## Laboratorio
[6 empty] | Parámetros | Laboratorio |  |  |  | Elementos mayoritarios disueltos | [7 empty] | Elementos minoritarios y trazas disueltos |  |  | Error de Balance Iónico | Elementos mayoritarios totales |  |  |  | Elementos minoritarios y trazas totales
[11 empty] | Aniones |  |  |  | Cationes
Estación | Código Muestra | Laboratorio | Fecha | Hora muestreo | Sector | Unidad Tipo | pH | CE | SDT | Densidad | Cl dis | SO4 dis | HCO3 dis | NO3 dis | Ca dis | Mg dis | Na dis | K dis | Sr dis | Li dis | B dis | BI | Ca tot | Mg tot | Na tot | K tot | Al tot | As tot | B tot | Sr tot | Fe tot | Li tot | Si tot
[7 empty] | UpH | µS/cm | mg/l | g/ml | mg/l | mg/l | mg/l | mg/l | mg/l | mg/l | mg/l | mg/l | mg/l | mg/l | mg/l | % | mg/l | mg/l | mg/l | mg/l | mg/l | mg/l | mg/l | mg/l | mg/l | mg/l | mg/l
A. Tilomonte | ES13-07658,001 | SGS | 2013-03-19 | 13:30 | Peine | Agua Superficial | 8.2 | 6190 | 4660 | 1 | 1779 | 651 | 252 | 2.15 | 315 | 150 | 823 | 55.8 | 2.32 | 0.96 | 7.9 | -0.11742 | 325 | 154 | 850 | 58 | 0.18 | 0.09 | 8.92 | 2.65 | 0.07 | 1.11 | 24
A. Tilomonte | AE1402605-005 | ALS | 2014-10-12 | 14:30 | Peine | Agua Superficial | 8.29 | 6090 | 4380 | 1.0002 | 1763.7 | 518 | 173.24 | 0.88529 | 242 | 121 | 667 | 52 | 2.34 | 0.987 | 8.96 | -6.9784 | 244 | 122 | 676 | 52.6 | <0,40 | <0,40 | 9.54 | 33.3 | <0,060 | 0.996 | 2.38
A. Tilomonte | AE1402876-001 | ALS | 2014-11-11 | 13:00 | Peine | Agua Superficial | 8.42 | 5850 | 2180 | 1.0002 | 1587.3 | 614 | 179.34 | 1.3279 | 253 | 127 | 700 | 53.5 | 2.35 | 1.1 | 10.81 | -2.2075 | 273 | 139 | 764 | 58.3 | <0,20 | <0,20 | 17.33 | 2.56 | <0,030 | 1.19 | 35.3
A. Tilomonte | AE1403120-003 | ALS | 2014-12-08 | 11:00 | Peine | Agua Superficial | 8.29 | 5970 | 4796 | 1.0001 | 1842.1 | 636 | 221 | 2.6559 | 281 | 165 | 950 | 400 | 7.2 | 5.4 | 8.79 | 9.0228 | 450 | 168 | 76600 | 21900 | <40 | <40 | 10.42 | 2.7 | <6,0 | 5.3 | 34
A. Tilomonte | AE1500063-006 | ALS | 2015-01-07 | 11:15 | Peine | Agua Superficial | 8.33 | 5960 | 4656 | 0.9997 | 1738.2 | 620 | 193.98 | 1.3279 | 286 | 139 | 752 | 57.2 | 2.65 | 1.1 | 10.09 | -1.6954 | 295 | 145 | 795 | 60.4 | <0,40 | <0,40 | 10.68 | 2.8 | <0,060 | 1.17 | 35.9
A. Tilomonte | AE1500451-005 | ALS | 2015-02-14 | 9:00 | Peine | Agua Superficial | 8.43 | 6110 | 4520 | 1.0041 | 1888.1 | 650 | 206.18 | 0.88529 | 286 | 135 | 780 | 57.7 | 2.65 | 1.05 | 8.51 | -5.2362 | 289 | 141 | 788 | 59.2 | <0,40 | <0,40 | 17.49 | 2.69 | <0,060 | 1.1 | 34.3
A. Tilomonte | AE1500614-002 | ALS | 2015-03-09 | 15:00 | Peine | Agua Superficial | 8.3 | 6040 | 4740 | 1.0125 | 1781.6 | 683 | 2116.7 | 0.97824 | 268 | 136 | 721 | 58 | 2.56 | 1.09 | 6.92 | -25.0062 | 282 | 141 | 766 | 60.9 | <0,40 | <0,40 | 7.81 | 2.71 | <0,060 | 1.15 | 35.6
A. Tilomonte | AE1500822-003 | ALS | 2015-04-08 | 8:40 | Peine | Agua Superficial | 8.13 | 5280 | 4854 | 1.002 | 1440.7 | 675.7 | 308.66 | 1.1066 | 347.87 | 149.225 | 765.96 | 61.569 | 3.1102 | 1.0766 | 9.126 | 5.9541 | 357.24 | 149.416 | 768.04 | 62.214 | 1.107 | 0.2139 | 9.542 | 3.1106 | 5.328 | 1.1235 | 39.08
A. Tilomonte | 185238/2015-1,0 | ALS | 2015-05-12 | 12:40 | Peine | Agua Superficial | 8.56 | 6200 | 3840 | 1 | 1554.5 | 619 | 294.63 | 1.3279 | 294.57 | 138.054 | 766.09 | 53.305 | 2.6627 | 1.0054 | 7.881 | 0.77942 | 298.38 | 139.62 | 767.74 | 53.598 | 0.302 | 0.1603 | 8.148 | 2.7883 | 0.301 | 1.0219 | 35.61
A. Tilomonte | 223093/2015-1,0 | ALS | 2015-06-10 | 11:30 | Peine | Agua Superficial | 8.23 | 6218 | 5130 | 1.1 | 1563.63 | 704.4 | 287.188 | 1.5493 | 300.2 | 134.8 | 792.9 | 36.64 | 2.721 | 1.87 | 9.499 | 0.79797 | 317.6 | 140.7 | 792.9 | 36.64 | <0,010 | <0,0003 | 10.15 | 2.968 | <0,006 | 2.81 | 33.15
A. Tilomonte | 271183/2015-1,0 | ALS | 2015-07-12 | 11:00 | Peine | Agua Superficial | 8.22 | 5670 | 3808 | 1.1 | 1490 | 640.2 | 239.974 | 0.073479 | 304.1 | 143.1 | 682.3 | 56.36 | 2.562 | 0.85 | 8.619 | 1.1762 | 306.7 | 144.9 | 704.3 | 58.28 | 0.145 | 0.11 | 8.813 | 2.573 | 0.05 | 1.08 | 34.98
A. Tilomonte | 310417/2015-1,0 | ALS | 2015-08-13 | 10:15 | Peine | Agua Superficial | 8.29 | 5977 | 4300 | 1 | 1600.5 | 641.78 | 220.82 | 3.0985 | 273.1 | 125.023 | 702.91 | 55.115 | 2.3613 | 1.1103 | 9.511 | -2.7812 | 293.78 | 137.906 | 748.7 | 55.712 | <0,010 | 0.0951 | 13.102 | 2.5644 | <0,006 | 4.8433 | 39.29
A. Tilomonte | 354957/2015-1,0 | ALS | 2015-09-05 | 11:20 | Peine | Agua Superficial | 8.29 | 6000 | 3100 | 1 | 1418.7 | 543.2 | 245.098 | 4.2494 | 262 | 115 | 704 | 52 | 2.41 | 1.1 | 8.98 | 1.6299 | 266 | 118 | 726 | 53.9 | 0.0139 | 0.119 | 9.78 | 2.53 | 0.045 | 1.21 | 34.6
A. Tilomonte | 398724/2015-1,0 | ALS | 2015-10-13 | 12:30 | Peine | Agua Superficial | 8.41 | 6170 | 3960 | 1 | 1541.5 | 864 | 224.724 | 3.9838 | 272.98 | 133.217 | 700.2 | 51.496 | 2.5644 | 1.1499 | 8.548 | -5.167 | 288.99 | 141.093 | 745.14 | 53.31 | 0.773 | 0.1183 | 9.67 | 2.7543 | 0.054 | 1.1995 | 39.11
A. Tilomonte | 442123/2015-1,0 | ALS | 2015-11-09 | 16:00 | Peine | Agua Superficial | 8.54 | 6060 | 4318 | 1 | 1633.98 | 564.71 | 232.288 | 2.3903 | 288.21 | 140.865 | 767.08 | 55.768 | 2.6938 | 1.1056 | 10.605 | 1.5407 | 325.07 | 152.224 | 841 | 65.94 | <0,010 | 0.1411 | 14.4 | 3.1946 | 0.431 | 1.6383 | 38.71
A. Tilomonte | 475862/2015-1,0 | ALS | 2015-12-01 | 15:00 | Peine | Agua Superficial | 8.29 | 6290 | 4580 | 1 | 1655.66 | 652.74 | 261.69 | 0.088529 | 280.26 | 125.976 | 721.27 | 55.143 | 2.5711 | 1.6874 | 11.813 | -3.0365 | 303.99 | 139.182 | 795.2 | 66.894 | 0.078 | 0.1203 | 12.86 | 2.6082 | 0.051 | 2.079 | 47.07
A. Tilomonte | 31146/2016-1,0 | ALS | 2016-01-20 | 6:40 | Peine | Agua Superficial | 8.33 | 6370 | 4842 | 1 | 1649 | 900 | 274.5 | 1.8591 | 287.19 | 135.126 | 791.76 | 64.451 | 2.5063 | 1.3809 | 8.633 | -4.2271 | 288.51 | 136.274 | 800.26 | 64.518 | <0,010 | 0.128 | 8.782 | 2.6159 | <0,006 | 1.7008 | 31.71
A. Tilomonte | 57760/2016-1,0 | ALS | 2016-02-11 | 17:20 | Peine | Agua Superficial | 8.29 | 6350 | 4186 | 1 | 1696.58 | 1193.68 | 238.754 | 0.84102 | 334.03 | 168.429 | 959.06 | 70.681 | 3.0386 | 1.0697 | 8.805 | 0.093807 | 368.26 | 190.067 | 1096.83 | 78.936 | <0,010 | 0.2505 | 10.13 | 3.4539 | <0,006 | 1.3603 | 33.83
A. Tilomonte | 99322/2016-1,0 | ALS | 2016-03-08 | 16:30 | Peine | Agua Superficial | 8.43 | 6290 | 4170 | 1 | 1715.44 | 648.03 | 208.376 | 269.1269 | 275 | 142.48 | 839.65 | 62.087 | 2.0633 | 0.8413 | 7.615 | -2.9018 | 304.14 | 155.292 | 950.93 | 75.138 | <0,010 | 0.1109 | 8.512 | 2.1486 | <0,006 | 1.3975 | 108.15
A. Tilomonte | 194396/2016-1,0 | ALS | 2016-05-19 | 12:10 | Peine | Agua Superficial | 8.19 | 6140 | 4010 | 1 | 1636.6 | 666 | 215 | 0.22 | 299.04 | 130.87 | 709 | 58.8 | 3.55 | 1.03 | 49.48 | 6.3777 | 307.51 | 135.19 | 733.78 | 59.46 | <0,1 | 0.1224 | NA | 3.64 | <0,03 | 1.05 | 36.1
A. Tilomonte | 282725/2016-1,0 | ALS | 2016-07-30 | 15:00 | Peine | Agua Superficial | 8.16 | 5910 | 3868 | 1 | 1549.6 | 653 | 175 | 0.2 | 267.65 | 133.84 | 568.24 | 50.15 | 6.25 | 0.91 | 11.08 | 6.0012 | 273.1 | 139.3 | 802.94 | 54.06 | <0,1 | 0.0804 | NA | 6.29 | <0,03 | 1.02 | 34
A. Tilomonte | 375330/2016-1,0 | ALS | 2016-10-11 | 15:18 | Peine | Agua Superficial | 8.16 | 6250 | 3348 | 1.006 | 1741.6 | 654 | 205.9 | 0.27 | 288.98 | 150.961 | 910.72 | 72.109 | 2.718 | 2.1996 | 11.08 | 3.2613 | 316.46 | 169.451 | 1103.91 | 99.262 | <0,01 | 0.1118 | 11.905 | 3.0695 | <0,006 | 4.1472 | 37.69
A. Tilomonte | 473628/2016-1,0 | ALS | 2016-12-15 | 16:10 | Peine | Agua Superficial | 8.51 | 6330 | 4070 | 1.007 | 1582.1 | 660 | 132.1 | 0.34 | 271.1 | 132 | 723.5 | 60.28 | 2.722 | 1.25 | 7.332 | 1.0249 | 271.1 | 139.9 | 740.8 | 60.28 | 0.24 | 0.0861 | 9.536 | 2.722 | 0.149 | 1.25 | 33
A. Tilomonte | 367338-01 | Hidrolab | 2017-02-11 | 14:50 | Peine | Agua Superficial | 8.35 | 7730 | 5275 | 1.01 | 1830 | 711 | 237 | 18.9543 | 282 | 138 | 702 | 62.3 | 2.67 | 1.05 | 10.2 | -7.5719 | 343 | 165 | 855 | 75.8 | 0.38 | 0.083 | 12.5 | 3.18 | 0.078 | 1.15 | 33.3
A. Tilomonte | 387338-01 | Hidrolab | 2017-05-24 | 14:36 | Peine | Agua Superficial | 8.27 | 7010 | 4800 | 1 | 1579 | 644 | 244 | 1.7271 | 307 | 149 | 784 | 67.8 | 2.4 | 1.14 | 10.3 | 3.5761 | 335 | 166 | 862 | 70.8 | 0.42 | 0.3 | 11.2 | 2.46 | 0.475 | 1.16 | 33.4
A. Tilomonte | 406347-01 | Hidrolab | 2017-08-24 | 16:40 | Peine | Agua Superficial | 8.45 | 6380 | 4050 | 1 | 1459 | 618 | 182 | <0,89 | 302 | 124 | 777 | 62.5 | 2.5 | 1.1 | 8.67 | 5.272 | 304 | 141 | 785 | 63.3 | 0.075 | 0.06 | 9.22 | 2.54 | 0.133 | 1.12 | 32
A. Tilomonte | 422920-01 | Hidrolab | 2017-11-16 | 11:35 | Peine | Agua Superficial | 8.27 | 7020 | 3533 | 1 | 1653 | 479 | 213 | <0,89 | 286 | 131 | 618 | 78.5 | 2.46 | 1.43 | 7.95 | -3.1041 | 288 | 150 | 728 | 78.9 | 0.069 | 0.05 | 8.32 | 2.55 | 0.12 | 1.46 | 20.6
A. Tilomonte | 442127-01 | Hidrolab | 2018-02-14 | 11:02 | Peine | Agua Superficial | 8.56 | 7300 | 5460 | 1 | 1777 | 518 | 248.88 | <0,89 | 311 | 153 | 882 | 68.7 | 2.72 | 1.25 | 8.61 | 4.3817 | 313 | 154 | 913 | 69.1 | 0.021 | 0.06 | 8.63 | 2.82 | <0,002 | 1.26 | 26.3
A. Tilomonte | 461915-01 | Hidrolab | 2018-05-15 | 13:20 | Peine | Agua Superficial | 8.13 | 6050 | 3720 | 1.005 | 1743 | 734 | 242.78 | <0,89 | 262 | 134 | 752 | 53 | 2.57 | 1.26 | 9.41 | -5.6716 | 268 | 136 | 762 | 59.6 | 0.048 | 0.056 | 10.1 | 2.62 | <0,002 | 1.31 | 36
A. Tilomonte | 474866-01 | Hidrolab | 2018-07-13 | 16:24 | Peine | Agua Superficial | 8.32 | 5700 | 4220 | 1.003 | 1665 | 765 | 306.22 | <0,89 | 318 | 152 | 794 | 57 | 3.16 | 1.51 | 10.2 | -0.25811 | 325 | 153 | 795 | 61.5 | 0.017 | 0.098 | 10.5 | 3.5 | <0,002 | 1.54 | 31.1
A. Tilomonte | 481256-01 | Hidrolab | 2018-08-09 | 12:25 | Peine | Agua Superficial | 8.29 | 5660 | 4295 | 1.003 | 1724 | 734 | 256.2 | <0,89 | 295 | 162 | 811 | 54 | 2.47 | 1.27 | 12 | 0.17523 | 300 | 171 | 873 | 58.4 | <0,010 | 0.063 | 12.6 | 2.65 | <0,002 | 1.28 | 37.2
A. Tilomonte | 491730-01 | Hidrolab | 2018-09-26 | 15:07 | Peine | Agua Superficial | 8.3 | 6100 | 4160 | 1 | 1345 | 751 | 230.58 | 3.0114 | 312 | 139 | 729 | 60 | 2.65 | 1.53 | 10.9 | 5.1421 | 312 | 149 | 779 | 61.3 | 0.152 | 0.09 | 11.4 | 3.08 | <0,002 | 1.56 | 31.6
A. Tilomonte | 494561-01 | Hidrolab | 2018-10-08 | 12:25 | Peine | Agua Superficial | 8.44 | 5999 | 4170 | 1 | 2006 | 663 | 226.92 | <0,89 | 281 | 190 | 727 | 56.8 | 2.49 | 0.875 | 11.5 | -5.6478 | 284 | 227 | 745 | 58.2 | 0.335 | 0.01 | 12.9 | 3.35 | <0,002 | 1.41 | 39.5
A. Tilomonte | 516103-01 | Hidrolab | 2019-01-11 | 9:50 | Peine | Agua Superficial | 8.29 | 6050 | 4160 | 1.007 | 1551 | 646 | 254.98 | 0.88571 | 320 | 173 | 768 | 74.3 | 3.57 | 4.67 | 12.6 | 6.4471 | 338 | 183 | 781 | 75.1 | 0.585 | 0.073 | 12.8 | 3.69 | <0,002 | 4.69 | 10.6
A. Tilomonte | 525742-01 | Hidrolab | 2019-02-21 | 10:20 | Peine | Agua Superficial | 8.33 | 5980 | 3967 | 0.98 | 1523 | 561 | 294.02 | 0.44286 | 254 | 115 | 611 | 49.7 | 2.39 | 1.42 | 8.81 | -5.9818 | 299 | 134 | 727 | 59.9 | <0,010 | 0.128 | 8.89 | 2.44 | <0,002 | 1.5 | 32.6
A. Tilomonte | 528858-01 | Hidrolab | 2019-03-07 | 10:25 | Peine | Agua Superficial | 8.21 | 6270 | 4180 | 1.001 | 1674 | 630 | 254.98 | 0.44286 | 337 | 173 | 916 | 77 | 2.8 | 2.08 | 12 | 8.59 | 354 | 178 | 956 | 78.9 | <0,010 | 0.053 | 12.6 | 3.22 | <0,002 | 2.11 | 38.7
A. Tilomonte | 535357-01 | Hidrolab | 2019-04-02 | 13:20 | Peine | Agua Superficial | 8.13 | 6360 | 4330 | 1.001 | 1649 | 650 | 248.88 | 3.5429 | 272 | 139 | 750 | 60.4 | 2.08 | 2.28 | 11.9 | -0.40961 | 292 | 146 | 795 | 68.9 | <0,010 | 0.108 | 12.9 | 3.71 | <0,002 | 3.2 | 43.3
A. Tilomonte | 557149-01 | Hidrolab | 2019-07-09 | 13:20 | Peine | Agua Superficial | 8.49 | 5910 | 4050 | 1.002 | 1581 | 595 | 225.155 | 0.44286 | 270 | 134 | 713 | 56.3 | 3.26 | 1.15 | 9.24 | -0.78106 | 281 | 140 | 771 | 58.1 | <0,010 | 0.093 | 10 | 3.97 | <0,002 | 1.28 | 26.3
A. Tilomonte | 582547-01 | Hidrolab | 2019-10-16 | 18:00 | Peine | Agua Superficial | 8.3 | 6130 | 3990 | 1.002 | 1717 | 646 | 237.261 | 0.1329 | 295 | 145 | 766 | 62.2 | 2 | 1.3 | 10 | -1.8553 | 303 | 147 | 774 | 63.8 | 0.035 | 0.075 | 11.2 | 2.5 | <0.002 | 1.5 | 39
A. Tilomonte | 607122-01 | Hidrolab | 2020-01-20 | 15:00 | Peine | Agua Superficial | 8.2 | 6650 | 4370 | 1.001 | 1835 | 698 | 244 | 0.4424 | 299 | 167 | 723 | 72.2 | 2.55 | 1.14 | 9.8 | -5.4033 | 304 | 168 | 822 | 73.8 | 0.018 | 0.105 | 10.1 | 2.74 | <0,020 | 1.22 | 30
A. Tilomonte | 658737-01 | Hidrolab | 2020-08-28 | 11:05 | Peine | Agua Superficial | 8.45 | 6430 | 4850 | 1.002 | 1875 | 545 | 211.06 | 0.886 | 313 | 133 | 814 | 68.2 | 2.8 | 1.37 | 9.64 | -2.1399 | 325 | 148 | 838 | 69.5 | 0.012 | 0.092 | 10.6 | 2.89 | 0.02 | 1.43 | 30
A. Tilomonte | 664937-01 | Hidrolab | 2020-09-25 | 13:50 | Peine | Agua Superficial | 8.3 | 5980 | 3480 | 1.004 | 1656 | 558 | 218.38 | <0,44 | 304 | 139 | 804 | 70.7 | 2.46 | 1.36 | 8.92 | 2.0257 | 324 | 145 | 824 | 71.7 | <0,01 | 0.1 | 9.93 | 2.78 | 0.249 | 1.48 | 35
A. Tilomonte | 672243-01 | Hidrolab | 2020-10-25 | 15:45 | Peine | Agua Superficial | 8.55 | 6240 | 4120 | 1.002 | 1686 | 630 | 208.62 | <0,44 | 286 | 134 | 730 | 60.4 | 2.69 | 1.36 | 10 | -3.4854 | 288 | 143 | 731 | 60.6 | 0.01 | 0.087 | 10.1 | 2.7 | <0,020 | 1.42 | 33
A. Tilomonte | 694023-01 | Hidrolab | 2021-01-23 18:15 | 18:15 | Peine | Agua Superficial | 8.43 | 6520 | 2960 | 1.004 | 1782 | 664 | 224.48 | <0.4427 | 293 | 142 | 773 | 59.7 | 2.92 | 1.5 | 9.37 | -3.9621 | 308 | 149 | 807 | 63.6 | <0.01 | 0.094 | 10.2 | 2.98 | <0.02 | 2.2 | 41
A. Tilomonte | 700245-01 | Hidrolab | 2021-02-19 11:40 | 11:40 | Peine | Agua Superficial | 8.33 | 6470 | 3890 | 1.001 | 1782 | 671 | 272.06 | <0.4427 | 320 | 157 | 847 | 65.3 | 2.38 | 1.01 | 6.95 | -0.33167 | 331 | 159 | 847 | 65.3 | 0.042 | 0.107 | 7.38 | 2.43 | 0.141 | 1.59 | 39
A. Tilomonte | 708699-01 | Hidrolab | 2021-03-27 16:25 | 16:25 | Peine | Agua Superficial | 8.42 | 6634 | 3984 | 1.002 | 1769 | 687 | 231.8 | 2.6562 | 333 | 155 | 897 | 66.8 | 2.84 | 1.17 | 9.68 | 2.2882 | 340 | 158 | 901 | 70.4 | 0.261 | 0.112 | 10.1 | 2.96 | 0.177 | 1.44 | 39
A. Tilomonte | 708699-01 | Hidrolab | 2021-04-24 | 13:08 | Peine | Agua Superficial | 8.17 | 6120 | 3844 | 1.002 | 1692 | 595 | 233.02 | 0.8854 | 297 | 131 | 798 | 52.7 | 2.75 | 1.47 | 10.9 | -0.78954 | 303 | 137 | 819 | 54.6 | 0.104 | 0.089 | 11 | 2.87 | 0.342 | 1.53 | 40
A. Tilomonte | ES21-36032-1 | SGS | 2021-07-21 18:35 | 18:35 | Peine | Agua Superficial | 8.3 | 5998 | 5590 | 1 | 1439 | 622.34 | 217.7 | <0.01 | 281.74 | 153.16 | 844.73 | 70.56 | 5.8 | 0.99 | 7.2 | 8.3244 | 284.18 | 173.34 | 968.93 | 85.91 | <0.5 | 0.058 | 7.9 | 5.89 | <0.01 | 1.07 | 32
A. Tilomonte | EA21-06937-1 | SGS | 2021-10-21 18:53 | 18:53 | Peine | Agua Superficial | 8.4 | 6009 | 4238 | 1.02 | 1749 | 650.33 | 220.1 | 0.12 | 312.5 | 138.37 | 723.71 | 61.59 | 1 | 1.21 | 66.5 | 8.4072 | 338.92 | 142.33 | 760.5 | 68.82 | <0.5 | 0.055 | 69.5 | 5.8 | <0.01 | 1.96 | 33
BA-31 (ex LM-15) | 473623/2016-1,0 | ALS | 2016-12-15 | 11:30 | Norte y Borde Este | Agua Subterránea | 7.22 | 215000 | 226000 | 1.167 | 123268.9 | 19837 | 541.6 | 1.5 | 628.4 | 5946 | 78870 | 6335 | 12.29 | 470.2 | 417 | 4.9336 | 805.7 | 6589 | 98692 | 6431 | 8.62 | 9.82 | 452.8 | 24.79 | 12.95 | 492.3 | 97.83
BA-31 (ex LM-15) | 367503-01 | Hidrolab | 2017-02-13 | 9:30 | Norte y Borde Este | Agua Subterránea | 7.27 | 253000 | 160440 | 1.16 | 119979 | 17556 | 1159 | 39.7243 | 602 | 6012 | 62260 | 11280 | 7.7 | 761 | 196 | -1.0704 | 870 | 6162 | 62860 | 11320 | 14 | 4.4 | 230 | 19 | 5.31 | 770 | 1.89
BA-31 (ex LM-15) | 387651-01 | Hidrolab | 2017-05-25 | 11:40 | Norte y Borde Este | Agua Subterránea | 7.37 | 246100 | 271000 | 1.16 | 133846 | 18799 | 718 | <0,89 | 733 | 6599 | 68570 | 11200 | 18 | 890 | 610 | -0.3308 | 738 | 6660 | 78160 | 11340 | 0.28 | 10 | 617 | 21 | 0.3 | 935 | 12.3
BA-31 (ex LM-15) | 406090-01 | Hidrolab | 2017-08-23 | 12:45 | Norte y Borde Este | Agua Subterránea | 7.36 | 226600 | 296200 | 1.06 | 130863 | 19683 | 675 | <0,89 | 727 | 6907 | 71780 | 11250 | 22 | 880 | 281 | 1.3454 | 756 | 7011 | 74920 | 11510 | 8.05 | 4 | 293 | 23 | 3.21 | 911 | 0.968
BA-31 (ex LM-15) | 422942-01 | Hidrolab | 2017-11-17 | 12:00 | Norte y Borde Este | Agua Subterránea | 7.42 | 240100 | 239360 | 1.158 | 138005 | 21931 | 857 | <0,89 | 757 | 6717 | 67020 | 11670 | 19 | 802 | 553 | -3.3814 | 772 | 6977 | 67710 | 11770 | 0.214 | 7.95 | 590 | 21.8 | 0.002 | 829 | 1.9
BA-31 (ex LM-15) | 441218-01 | Hidrolab | 2018-02-12 | 12:00 | Norte y Borde Este | Agua Subterránea | 7.22 | 209000 | 180460 | 1.003 | 132455 | 25515 | 1439.6 | <0,89 | 644 | 6779 | 72290 | 11350 | 8.97 | 1040 | 699 | 0.94728 | 672 | 7086 | 78270 | 11780 | <0,010 | 7.6 | 711 | 11 | <0,002 | 1079 | 8.5
BA-31 (ex LM-15) | 462740-01 | Hidrolab | 2018-05-17 | 11:20 | Norte y Borde Este | Agua Subterránea | 7.29 | 265600 | 310400 | 1.16 | 129025 | 18077 | 744.2 | 1204.571 | 582 | 6189 | 68740 | 11220 | 16.3 | 618 | 392 | -0.36805 | 638 | 6230 | 69120 | 11360 | 25.9 | 12.5 | 459 | 26.7 | 0.014 | 618 | 4.15
BA-31 (ex LM-15) | 474859-01 | Hidrolab | 2018-07-13 | 11:06 | Norte y Borde Este | Agua Subterránea | 7.29 | 207000 | 220360 | 1.167 | 110841 | 19880 | 933.3 | 13.2857 | 513 | 6425 | 67640 | 11025 | 18 | 732 | 622 | 6.6317 | 568 | 6800 | 67750 | 12460 | <0,010 | 9.73 | 667 | 19 | 0.06 | 788 | 5.41
BA-31 (ex LM-15) | 480903-01 | Hidrolab | 2018-08-08 | 11:10 | Norte y Borde Este | Agua Subterránea | 7.28 | 231600 | 225233 | 1.169 | 98170 | 16379 | 5709.6 | 5.7571 | 582 | 5426 | 58010 | 10260 | 21.8 | 713 | 406 | 4.1422 | 658 | 5640 | 61450 | 11320 | 7.49 | 3.75 | 519 | 27 | 6.29 | 717 | 27.2
BA-31 (ex LM-15) | 491329-01 | Hidrolab | 2018-09-25 | 10:35 | Norte y Borde Este | Agua Subterránea | 7.4 | 250000 | 269920 | 1.2 | 145486 | 17188 | 793 | 6.6429 | 577 | 6590 | 81160 | 12680 | 19.6 | 843 | 580 | 2.5995 | 583 | 6600 | 87230 | 12700 | 18.6 | 3.8 | 583 | 24.8 | 10.4 | 933 | 13.6
BA-31 (ex LM-15) | 495246-01 | Hidrolab | 2018-10-10 | 10:51 | Norte y Borde Este | Agua Subterránea | 7.34 | 250000 | 265867 | 1.16 | 130087 | 7067 | 915 | 7.9714 | 387 | 4217 | 74619 | 7545 | 10.4 | 481 | 407 | 2.0467 | 400 | 4363 | 75898 | 7575 | 27.7 | 1.91 | 439 | 12.6 | 15.6 | 514 | 4.6
BA-31 (ex LM-15) | 525922-01 | Hidrolab | 2019-02-22 | 11:45 | Norte y Borde Este | Agua Subterránea | 7.3 | 220000 | 186033 | 1.155 | 111590 | 17378 | 655.14 | 10.6286 | 527 | 5002 | 44980 | 8046 | 12.3 | 171 | 365 | -12.6569 | 544 | 6328 | 55660 | 9040 | 5.37 | 4.65 | 393 | 16 | 2.2 | 215 | 7.42
BA-31 (ex LM-15) | 529180-01 | Hidrolab | 2019-03-09 | 11:20 | Norte y Borde Este | Agua Subterránea | 7.31 | 212000 | 164500 | 1.116 | 117963 | 18460 | 684.42 | 4.8714 | 603 | 6987 | 70450 | 11720 | 19.1 | 599 | 496 | 5.9959 | 617 | 7088 | 75400 | 11890 | 16.5 | 7.7 | 497 | 26.5 | 6.97 | 600 | 18.6
BA-31 (ex LM-15) | 582551-01 | Hidrolab | 2019-10-16 | 11:05 | Norte y Borde Este | Agua Subterránea | 7.32 | 221000 | 261200 | 1.17 | 140205 | 9895 | 696.046 | 0.1329 | 460 | 6519 | 76850 | 8123 | 20.1 | 718 | 482 | 1.0487 | 467 | 6555 | 77150 | 8218 | 6.47 | 9.3 | 487 | 21.3 | 7.45 | 721 | 16
BA-31 (ex LM-15) | 708608-01 | Hidrolab | 2021-03-25 13:20 | 13:20 | Norte y Borde Este | Agua Subterránea | 7.86 | 233200 | 288733 | 1.173 | 152453 | 20841 | 874.74 | 4.914 | 104 | 7458 | 81300 | 13160 | 8.64 | 1032 | 812 | -0.34402 | 128 | 7865 | 82700 | 13890 | 5.9 | 8.85 | 836 | 9.65 | 4.58 | 1080 | 16
BA-31 (ex LM-15) | 708608-01 | Hidrolab | 2021-04-23 | 11:25 | Norte y Borde Este | Agua Subterránea | 6.99 | 226000 | 222500 | 1.185 | 135208 | 21403 | 823.5 | 6.4192 | 467 | 7331 | 79800 | 12150 | 9.15 | 1076 | 613 | 3.9074 | 472 | 7498 | 80800 | 12410 | 0.982 | 6.6 | 613 | 9.68 | 0.691 | 1077 | 8.8
BA-31 (ex LM-15) | ES21-37150-1 | SGS | 2021-07-22 11:50 | 11:50 | Norte y Borde Este | Agua Subterránea | 8.3 | 219568 | 208790 | 1.17 | 141419 | 16752.12 | 690.2 | 7.95 | 477.3 | 2413.95 | 74406.1 | 10128.75 | 26.21 | 824.85 | 422.6 | -4.75 | 477.3 | 2421.58 | 80151.4 | 13317.75 | 0.6 | 4.525 | 450.6 | 29.61 | 0.76 | 851.35 | 4
LM-01 | 194401/2016-1,0 | ALS | 2016-05-18 | 15:05 | La Punta - La Brava | Agua Superficial | 8.17 | 38400 | 34325 | 1 | 17583.7 | 3172 | 491.5 | 0.74 | 411.22 | 764.55 | 8269.5 | 1460.45 | 7.69 | 106.05 | 91.85 | 4.4211 | 416.25 | 767.05 | 10392 | 1498.2 | <0,1 | 2.9027 | NA | 9.99 | <0,03 | 109.2 | 48.7
LM-01 | 259067/2016-1,0 | ALS | 2016-07-12 | 14:30 | La Punta - La Brava | Agua Superficial | 8.18 | 38400 | 23900 | 1 | 14043.2 | 2010 | 358.4 | 0.56 | 276.28 | 564.2 | 6465.8 | 1100.5 | 6.33 | 68.31 | 59.16 | 5.6757 | 285.16 | 574.1 | 6758 | 1144.1 | <0,1 | 2.3156 | NA | 7.44 | <0,03 | 75.03 | 46.7
LM-01 | 375374/2016-1,0 | ALS | 2016-10-11 | 11:40 | La Punta - La Brava | Agua Superficial | 8.22 | 42900 | 24700 | 1.023 | 14480.6 | 2243 | 421.3 | 0.87 | 275.75 | 621.758 | 7998.26 | 1168.87 | 4.8165 | 80.5538 | 59.682 | 0.92401 | 277.93 | 631.609 | 8095.87 | 1170.647 | <0,01 | 2.317 | 60.654 | 4.943 | <0,006 | 82.1296 | 42.17
LM-01 | 473829/2016-1,0 | ALS | 2016-12-16 | 10:50 | La Punta - La Brava | Agua Superficial | 8.37 | 56800 | 36550 | 1.031 | 18927.1 | 3316 | 411.2 | 1.18 | 322.6 | 736.1 | 9257 | 1330 | 5.239 | 96.91 | 73.42 | 5.3282 | 322.7 | 736.7 | 9334 | 1376 | <0,01 | 2.83 | 74.38 | 5.244 | 0.463 | 97.51 | 70.49
LM-01 | 367212-01 | Hidrolab | 2017-02-10 | 14:20 | La Punta - La Brava | Agua Superficial | 8.25 | 71300 | 53240 | 1.01 | 23212 | 3810 | 610 | 176.7 | 233 | 698 | 13310 | 1695 | 4.93 | 121 | 79.3 | -1.034 | 240 | 768 | 15600 | 1931 | 0.892 | 3.09 | 83.2 | 5 | 0.264 | 144 | 46.7
LM-01 | 386768-01 | Hidrolab | 2017-05-22 | 9:50 | La Punta - La Brava | Agua Superficial | 7.9 | 60900 | 40837 | 1.04 | 19285 | 2847 | 617 | 6.9971 | 387 | 828 | 10320 | 1648 | 7.24 | 94.7 | 80.1 | 0.13957 | 473 | 865 | 10490 | 1675 | 0.041 | 2.09 | 85.4 | 8.32 | 0.038 | 116 | 68.9
LM-01 | 405647-01 | Hidrolab | 2017-08-22 | 13:35 | La Punta - La Brava | Agua Superficial | 8.3 | 48100 | 30110 | 1.01 | 19155 | 2284 | 404 | <0,89 | 601 | 827 | 9514 | 1500 | 6.8 | 98 | 48.1 | -1.3607 | 620 | 876 | 10080 | 1534 | <0,010 | 2.86 | 50.1 | 7.8 | <0,002 | 104 | 60.8
LM-01 | 423073-01 | Hidrolab | 2017-11-18 | 11:20 | La Punta - La Brava | Agua Superficial | 8.28 | 71000 | 31580 | 1.03 | 26641 | 3690 | 496 | <0,89 | 389 | 1013 | 12420 | 1789 | 7.21 | 151 | 86.7 | -6.4191 | 399 | 1043 | 12670 | 1808 | <0,010 | 3.86 | 86.8 | 7.45 | <0,002 | 153 | 41.7
LM-01 | 440791-01 | Hidrolab | 2018-02-09 | 16:24 | La Punta - La Brava | Agua Superficial | 8.39 | 73700 | 44630 | 1.035 | 21768 | 3106 | 580.72 | <0,89 | 309 | 799 | 10360 | 1679 | 8.08 | 132 | 81.4 | -5.4392 | 323 | 817 | 10610 | 1734 | <0,010 | 0.52 | 90.3 | 9.35 | <0,002 | 143 | 48.3
LM-01 | 462799-01 | Hidrolab | 2018-05-18 | 10:08 | La Punta - La Brava | Agua Superficial | 8.42 | 48500 | 32910 | 1.015 | 16467 | 2746 | 397.72 | <0,89 | 316 | 772 | 8950 | 1550 | 5.35 | 129 | 82.7 | 2.0682 | 327 | 805 | 9220 | 1570 | 0.044 | 2.1 | 87.1 | 5.7 | <0,002 | 131 | 45.5
LM-01 | 473884-01 | Hidrolab | 2018-07-10 | 11:20 | La Punta - La Brava | Agua Superficial | 8.53 | 33900 | 22620 | 1.015 | 9969 | 1491 | 422.12 | <0,89 | 254 | 512 | 6215 | 1005 | 4.53 | 76.4 | 65.3 | 8.7654 | 256 | 513 | 6227 | 1067 | 0.24 | 2.66 | 66.1 | 6.86 | <0,002 | 79.4 | 40.8
LM-01 | 480502-01 | Hidrolab | 2018-08-07 | 11:46 | La Punta - La Brava | Agua Superficial | 8.4 | 31700 | 24610 | 1.014 | 10867 | 1429 | 461.16 | <0,89 | 253 | 499 | 6062 | 1001 | 4.12 | 72.7 | 31.6 | 2.67 | 255 | 501 | 6683 | 1002 | 0.045 | 2.31 | 62.9 | 4.24 | <0,002 | 73.8 | 40.7
LM-01 | 492367-01 | Hidrolab | 2018-09-27 | 9:51 | La Punta - La Brava | Agua Superficial | 8.48 | 38500 | 25960 | 1.01 | 12336 | 1540 | 353.8 | <0,89 | 253 | 536 | 7238 | 1056 | 4.16 | 81.3 | 58.8 | 5.0842 | 275 | 588 | 7828 | 1193 | 0.083 | 1.52 | 61.9 | 4.43 | <0,002 | 92.7 | 42.9
LM-01 | 494979-01 | Hidrolab | 2018-10-09 | 10:25 | La Punta - La Brava | Agua Superficial | 8.38 | 37900 | 26800 | 1.01 | 11860 | 1594 | 575.84 | <0,89 | 248 | 521 | 6190 | 983 | 4.91 | 72.7 | 69.3 | 0.35708 | 250 | 522 | 7509 | 998 | 0.335 | 0.072 | 74 | 5 | 0.045 | 73.3 | 48.2
LM-01 | 515459-01 | Hidrolab | 2019-01-08 | 12:26 | La Punta - La Brava | Agua Superficial | 8.35 | 52400 | 42200 | 1.029 | 21863 | 3499 | 655.14 | 5.3143 | 373 | 970 | 11866 | 1902 | 7.31 | 132 | 119 | 1.1168 | 373 | 974 | 12452 | 1928 | 0.217 | 4.81 | 133 | 8.29 | <0,002 | 134 | 120
LM-01 | 525529-01 | Hidrolab | 2019-02-20 | 11:20 | La Punta - La Brava | Agua Superficial | 8.02 | 94900 | 48200 | 1.048 | 31178 | 5649 | 427 | 4.8714 | 1113 | 1178 | 21840 | 2371 | 14.2 | 123 | 149 | 9.8566 | 1190 | 1248 | 22000 | 2407 | <0,010 | 8.7 | 150 | 14.5 | 0.088 | 123 | 39.9
LM-01 | 528853-01 | Hidrolab | 2019-03-08 | 11:30 | La Punta - La Brava | Agua Superficial | 8.06 | 92400 | 54400 | 1.047 | 31640 | 6153 | 480.68 | 3.5429 | 1192 | 1204 | 21480 | 2562 | 22.1 | 135 | 170 | 8.791 | 1323 | 1230 | 21780 | 2598 | <0,010 | 6.05 | 170 | 23.6 | <0,002 | 136 | 50
LM-01 | 535361-01 | Hidrolab | 2019-04-03 | 10:30 | La Punta - La Brava | Agua Superficial | 8.24 | 92100 | 65300 | 1.047 | 36969 | 6005 | 527.04 | 3.9857 | 898 | 1287 | 19826 | 2990 | 8.77 | 136 | 162 | -0.83247 | 963 | 1333 | 20240 | 3205 | <0,010 | 6.8 | 170 | 15.6 | <0,002 | 139 | 66.1
LM-01 | 557318-01 | Hidrolab | 2019-07-10 | 12:20 | La Punta - La Brava | Agua Superficial | 7.99 | 56500 | 40700 | 1.026 | 20135 | 3223 | 469.7 | 2.2143 | 531 | 889 | 12030 | 1673 | 18.7 | 77 | 107 | 4.8048 | 558 | 938 | 12580 | 1698 | 0.015 | 2.46 | 110 | 19 | <0,002 | 78 | 65.8
LM-01 | 583027-01 | Hidrolab | 2019-10-18 | 9:40 | La Punta - La Brava | Agua Superficial | 8.13 | 66990 | 44233 | 1.031 | 23293 | 3840 | 545.942 | 3.101 | 551 | 1053 | 12436 | 1802 | 8.8 | 112 | 86.8 | -1.2825 | 563 | 1060 | 12590 | 1818 | 5.5 | 3.22 | 89 | 10.5 | <0.002 | 116 | 40
LM-01 | 607515-01 | Hidrolab | 2020-01-21 | 11:10 | La Punta - La Brava | Agua Superficial | 8.07 | 89200 | 89200 | 1.045 | 37588 | 3511 | 627.08 | 5.6185 | 658 | 1476 | 19920 | 2809 | 8.34 | 149 | 123 | -0.79439 | 698 | 1536 | 20680 | 2929 | <0,010 | 5.45 | 149 | 10.3 | <0,020 | 156 | 47
LM-01 | 658751-01 | Hidrolab | 2020-08-29 | 12:05 | La Punta - La Brava | Agua Superficial | 8.38 | 58300 | 44360 | 1.027 | 20845 | 3392 | 422.12 | 1.772 | 555 | 779 | 11030 | 1704 | 6.55 | 87.1 | 57.8 | -2.4867 | 557 | 788 | 11560 | 1751 | <0,010 | 2.35 | 60.7 | 6.75 | <0,020 | 90.9 | 30
LM-01 | 664942-01 | Hidrolab | 2020-09-26 | 12:17 | La Punta - La Brava | Agua Superficial | 8.25 | 62700 | 45300 | 1.029 | 23294 | 3836 | 437.98 | 3.101 | 621 | 911 | 12720 | 1597 | 9.6 | 123 | 45.6 | -1.4892 | 634 | 931 | 13080 | 1618 | <0,01 | 3.7 | 51.4 | 9.8 | 0.09 | 126 | 26
LM-01 | 672255-01 | Hidrolab | 2020-10-25 | 9:35 | La Punta - La Brava | Agua Superficial | 8.25 | 76000 | 55060 | 1.035 | 28029 | 4445 | 505.08 | 3.544 | 665 | 1140 | 15880 | 2269 | 7.35 | 151 | 98.5 | 0.67351 | 704 | 1197 | 16880 | 2269 | <0,010 | 4.15 | 117 | 8.35 | <0,020 | 152 | 35
LM-01 | 694042-01 | Hidrolab | 2021-01-24 11:25 | 11:25 | La Punta - La Brava | Agua Superficial | 8.26 | 94100 | 76033 | 1.05 | 38215 | 4651 | 613.66 | 5.2681 | 728 | 1510 | 19800 | 2752 | 12.3 | 191 | 180 | -2.0759 | 736 | 1510 | 20130 | 2779 | <0.01 | 5.65 | 192 | 13.5 | <0.02 | 204 | 72
LM-01 | 700495-01 | Hidrolab | 2021-02-21 09:20 | 9:20 | La Punta - La Brava | Agua Superficial | 8.04 | 93100 | 72000 | 1.046 | 39738 | 4956 | 683.2 | 4.9582 | 677 | 1495.6 | 20500 | 2776 | 7.23 | 205 | 182 | -2.8824 | 728 | 1554 | 21560 | 2910 | <0.01 | 6.1 | 189 | 7.66 | <0.02 | 215 | 63
LM-01 | 708688-01 | Hidrolab | 2021-03-26 15:00 | 15:00 | La Punta - La Brava | Agua Superficial | 8.2 | 61750 | 67740 | 1.044 | 35689 | 5729 | 610 | 5.0468 | 704 | 1379 | 19044 | 2758 | 9.97 | 217 | 169 | -1.8542 | 737 | 1437 | 19972 | 2893 | 0.01 | 5.4 | 173 | 10.4 | 0.02 | 230 | 60
LM-01 | 708688-01 | Hidrolab | 2021-04-25 | 10:05 | La Punta - La Brava | Agua Superficial | 8.22 | 74400 | 37980 | 1.038 | 27616 | 4720 | 591.7 | 4.914 | 553 | 1133 | 15220 | 2148 | 4.51 | 194 | 60.6 | -0.88279 | 566 | 1134 | 15460 | 2189 | <0.01 | 4.15 | 62.6 | 4.91 | <0.02 | 196 | 24
LM-01 | ES21-36021-1 | SGS | 2021-07-21 12:01 | 12:01 | La Punta - La Brava | Agua Superficial | 8.3 | 39153 | 28138 | 1.02 | 14028 | 1852.2 | 531.3 | 3.48 | 311.28 | 475.41 | 7503.66 | 1209.73 | 12.16 | 77.1 | <0.5 | -2.2601 | 444.58 | 475.77 | 8078.61 | 1567.65 | <0.5 | 1.64 | <0.5 | 13.66 | <0.01 | 84.27 | 41
LM-01 | EA21-06928-1 | SGS | 2021-10-22 16:59 | 16:59 | La Punta - La Brava | Agua Superficial | 8.5 | 53890 | 35200 | 1.05 | 18924 | 2547.8 | 551.9 | 4.27 | 415.89 | 608.58 | 11636.45 | 1580.2 | 16.09 | 133.42 | 131 | 6.099 | 503.42 | 757.08 | 13446.65 | 1729.13 | <0.5 | 1.98 | 132 | 24.68 | 0.36 | 148.75 | 46
LM-02 | 194400/2016-1,0 | ALS | 2016-05-18 | 15:55 | La Punta - La Brava | Agua Superficial | 8.11 | 54800 | 33600 | 1.1 | 17413.2 | 2516 | 481.3 | 0.79 | 415.55 | 770.8 | 7939 | 1471.5 | 8.93 | 108.8 | 90.75 | 4.0466 | 423.53 | 784.15 | 10309 | 1483.65 | 0.15 | 2.4804 | NA | 9.87 | <0,03 | 113.4 | 55.2
LM-02 | 282709/2016-1,0 | ALS | 2016-07-28 | 10:20 | La Punta - La Brava | Agua Superficial | 8.15 | 36500 | 25325 | 1 | 14769.5 | 1960 | 337.9 | 0.48 | 280.55 | 537 | 6151.5 | 1000.4 | 15.14 | 70.48 | 68.49 | 9.6676 | 288.85 | 551.85 | 6275.8 | 1006.9 | <0,1 | 2.6048 | NA | 15.21 | <0,03 | 78.88 | 41
LM-02 | 375373/2016-1,0 | ALS | 2016-10-11 | 10:50 | La Punta - La Brava | Agua Superficial | 8.21 | 44100 | 24900 | 1.026 | 14480.6 | 2371 | 421.3 | 0.77 | 247.9 | 565.018 | 7248.23 | 1060.001 | 4.3319 | 75.9 | 55.314 | 4.1911 | 275 | 638.661 | 8127.24 | 1178.17 | <0,01 | 2.3933 | 61.359 | 5.0023 | <0,006 | 82.6183 | 41.94
LM-02 | 473830/2016-1,0 | ALS | 2016-12-16 | 12:00 | La Punta - La Brava | Agua Superficial | 8.39 | 55600 | 35250 | 1.031 | 19169.8 | 3183 | 361.1 | 1.24 | 314.2 | 718.3 | 8764 | 1365 | 5.054 | 95.4 | 72.29 | 7.7053 | 335.8 | 766 | 9359 | 1465 | <0,01 | 2.95 | 76.74 | 5.455 | 0.567 | 102.1 | 70.23
LM-02 | 367213-01 | Hidrolab | 2017-02-10 | 14:05 | La Punta - La Brava | Agua Superficial | 8.85 | 72700 | 54500 | 1 | 23401 | 4153 | 189 | 17.0057 | 177 | 678 | 13280 | 1638 | 4.28 | 125 | 72.9 | -1.8139 | 229 | 763 | 15960 | 1983 | 0.254 | 2.99 | 84.4 | 5.19 | 0.05 | 145 | 47
LM-02 | 386769-01 | Hidrolab | 2017-05-22 | 9:30 | La Punta - La Brava | Agua Superficial | 8.2 | 62700 | 38620 | 1.03 | 18686 | 2755 | 496 | 6.82 | 396 | 889 | 10290 | 1717 | 7.48 | 115 | 83.6 | 2.6577 | 411 | 920 | 10500 | 1775 | 0.073 | 3 | 87.3 | 7.76 | 0.076 | 117 | 63.4
LM-02 | 405648-01 | Hidrolab | 2017-08-22 | 13:07 | La Punta - La Brava | Agua Superficial | 8.26 | 48700 | 30870 | 1.01 | 19490 | 2420 | 406 | <0,89 | 572 | 810 | 10020 | 1436 | 7 | 105 | 77.6 | -0.12674 | 597 | 854 | 10250 | 1466 | <0,010 | 2.72 | 79 | 8 | <0,002 | 109 | 82
LM-02 | 423074-01 | Hidrolab | 2017-11-18 | 11:00 | La Punta - La Brava | Agua Superficial | 8.3 | 70800 | 46060 | 1.04 | 24558 | 3545 | 484 | <0,89 | 396 | 1005 | 12370 | 1777 | 7.24 | 150 | 82.1 | -2.866 | 399 | 1034 | 12700 | 1783 | <0,010 | 3.8 | 83.7 | 7.34 | <0,002 | 150 | 40.8
LM-02 | 440792-01 | Hidrolab | 2018-02-09 | 16:45 | La Punta - La Brava | Agua Superficial | 8.35 | 74100 | 43820 | 1.037 | 22323 | 2989 | 597.8 | <0,89 | 365 | 802 | 10400 | 1677 | 6.9 | 140 | 73.1 | -6.12 | 375 | 836 | 11000 | 1720 | <0,010 | 0.575 | 75 | 7.2 | <0,002 | 143 | 43.2
LM-02 | 462798-01 | Hidrolab | 2018-05-18 | 9:35 | La Punta - La Brava | Agua Superficial | 8.4 | 48000 | 30550 | 1.015 | 16373 | 2394 | 458.72 | <0,89 | 319 | 778 | 9265 | 1512 | 5.45 | 129 | 85.8 | 4.2018 | 322 | 791 | 9315 | 1598 | 0.044 | 2.2 | 87 | 5.65 | <0,002 | 132 | 46.2
LM-02 | 473883-01 | Hidrolab | 2018-07-10 | 10:52 | La Punta - La Brava | Agua Superficial | 8.41 | 37700 | 24160 | 1.017 | 11586 | 1465 | 435.54 | <0,89 | 257 | 512 | 6027 | 986 | 4.55 | 79.3 | 66.9 | 1.1382 | 266 | 548 | 6449 | 1049 | 0.09 | 2.61 | 67.6 | 6.65 | 0.02 | 80 | 40.8
LM-02 | 480501-01 | Hidrolab | 2018-08-07 | 11:27 | La Punta - La Brava | Agua Superficial | 8.51 | 32100 | 23540 | 1.015 | 11520 | 1285 | 411.14 | <0,89 | 244 | 417 | 6429 | 991 | 4.15 | 75.3 | 49.3 | 2.4599 | 246 | 440 | 6564 | 1022 | 0.058 | 1.55 | 53 | 4.27 | <0,002 | 78.2 | 38.8
LM-02 | 492366-01 | Hidrolab | 2018-09-27 | 9:30 | La Punta - La Brava | Agua Superficial | 8.69 | 38200 | 26000 | 1.01 | 12454 | 1744 | 535.58 | <0,89 | 251 | 533 | 6557 | 1056 | 4.2 | 81.2 | 60.3 | 0.14872 | 262 | 561 | 6935 | 1134 | 0.084 | 1.12 | 61.2 | 4.48 | <0,002 | 88 | 43.1
LM-02 | 494978-01 | Hidrolab | 2018-10-09 | 9:43 | La Punta - La Brava | Agua Superficial | 8.24 | 38200 | 27633 | 1.01 | 12029 | 1642 | 562.42 | <0,89 | 253 | 523 | 6252 | 999 | 4.66 | 71.2 | 67.5 | -0.0054027 | 255 | 527 | 7104 | 1005 | 0.29 | 1.03 | 74 | 5 | 0.055 | 73.2 | 48.1
LM-02 | 515458-01 | Hidrolab | 2019-01-08 | 11:53 | La Punta - La Brava | Agua Superficial | 8.33 | 52100 | 36767 | 1.027 | 24802 | 3383 | 646.6 | 1.3286 | 346 | 902 | 12500 | 1807 | 7.37 | 124 | 116 | -3.1871 | 368 | 962 | 12540 | 1911 | 0.202 | 4.22 | 127 | 7.85 | <0,002 | 133 | 58.6
LM-02 | 525530-01 | Hidrolab | 2019-02-20 | 10:53 | La Punta - La Brava | Agua Superficial | 8.05 | 93700 | 46067 | 1.046 | 27638 | 6211 | 463.6 | 3.9857 | 1044 | 1108 | 19620 | 2405 | 16 | 120 | 144 | 9.8523 | 1102 | 1171 | 20150 | 2450 | <0,010 | 8.8 | 152 | 17.1 | 0.009 | 126 | 40.3
LM-02 | 528852-01 | Hidrolab | 2019-03-08 | 11:05 | La Punta - La Brava | Agua Superficial | 8.11 | 90700 | 59700 | 1.047 | 33365 | 6265 | 444.08 | 3.1 | 1149 | 1206 | 20640 | 2480 | 17.7 | 131 | 168 | 4.6826 | 1171 | 1220 | 21860 | 2543 | <0,010 | 5.8 | 176 | 17.8 | <0,002 | 132 | 49
LM-02 | 535360-01 | Hidrolab | 2019-04-03 | 9:55 | La Punta - La Brava | Agua Superficial | 8.25 | 87700 | 59900 | 1.042 | 32640 | 5273 | 503.86 | 3.5429 | 801 | 1187 | 18518 | 2116 | 12.6 | 163 | 172 | 1.5454 | 875 | 1231 | 18678 | 2173 | <0,010 | 5.3 | 191 | 14.6 | <0,002 | 168 | 69.4
LM-02 | 557317-01 | Hidrolab | 2019-07-10 | 12:00 | La Punta - La Brava | Agua Superficial | 8.06 | 56800 | 41233 | 1.028 | 19917 | 3260 | 434.575 | 2.2143 | 411 | 1783 | 11833 | 1319 | 18.8 | 101 | 108 | 8.8786 | 415 | 1832 | 12030 | 1323 | 0.03 | 2.52 | 109 | 18.9 | <0,002 | 106 | 65.4
LM-02 | 583028-01 | Hidrolab | 2019-10-18 | 12:30 | La Punta - La Brava | Agua Superficial | 8.14 | 60600 | 41267 | 1.03 | 24192 | 3737 | 551.995 | 3.101 | 552 | 1068.9 | 13050 | 1847 | 9.2 | 124 | 90.2 | -0.71357 | 568 | 1082 | 13120 | 1857 | <0.010 | 3.3 | 91 | 10.3 | <0.002 | 138 | 41
LM-02 | 607514-01 | Hidrolab | 2020-01-21 | 10:45 | La Punta - La Brava | Agua Superficial | 8.1 | 96100 | 72167 | 1.047 | 36039 | 6236 | 602.68 | 5.2646 | 762 | 1636 | 23090 | 3128 | 10.4 | 170 | 111 | 5.5425 | 778 | 1667 | 23375 | 3179 | <0,010 | 5.75 | 129 | 10.6 | <0,020 | 175 | 49
LM-02 | 658750-01 | Hidrolab | 2020-08-29 | 11:50 | La Punta - La Brava | Agua Superficial | 8.41 | 60000 | 49467 | 1.043 | 22778 | 3425 | 427 | 0.886 | 562 | 800 | 12320 | 1787 | 7 | 95 | 65.1 | -1.7977 | 591 | 892 | 12930 | 1954 | 0.01 | 3.24 | 67.2 | 7.1 | 0.02 | 96.8 | 29
LM-02 | 664941-01 | Hidrolab | 2020-09-26 | 11:50 | La Punta - La Brava | Agua Superficial | 8.19 | 63800 | 45167 | 1.03 | 23780 | 4108 | 407.48 | 2.658 | 601 | 984 | 11720 | 1651 | 7.9 | 108 | 54.4 | -5.4744 | 612 | 992 | 13260 | 1679 | <0,01 | 3.75 | 55.9 | 8.9 | <0,02 | 120 | 27
LM-02 | 694043-01 | Hidrolab | 2021-01-24 10:50 | 10:50 | La Punta - La Brava | Agua Superficial | 8.25 | 93100 | 74000 | 1.049 | 36552 | 6388 | 595.36 | 4.914 | 731 | 1499 | 19590 | 2754 | 12.9 | 189 | 177 | -2.0667 | 740 | 1531 | 19680 | 2779 | <0.01 | 5.45 | 197 | 14.7 | <0.02 | 220 | 65
LM-02 | 700496-01 | Hidrolab | 2021-02-21 08:50 | 8:50 | La Punta - La Brava | Agua Superficial | 8 | 91300 | 97033 | 1.07 | 38738 | 5598 | 686.86 | 4.9582 | 656 | 1455.6 | 19700 | 2688 | 6.46 | 196 | 176 | -4.1691 | 705 | 1555 | 20480 | 2914 | <0.01 | 6 | 184 | 7.11 | <0.02 | 209 | 48
LM-02 | 708687-01 | Hidrolab | 2021-03-26 14:15 | 14:15 | La Punta - La Brava | Agua Superficial | 8.15 | 88900 | 42660 | 1.043 | 36289 | 5664 | 610 | 5.0468 | 736 | 1440 | 19436 | 2819 | 10.1 | 225 | 174 | -1.3235 | 822 | 1565 | 19774 | 2873 | 0.182 | 5.1 | 176 | 10.3 | 0.193 | 229 | 63
LM-02 | 708687-01 | Hidrolab | 2021-04-25 | 9:35 | La Punta - La Brava | Agua Superficial | 8.23 | 73700 | 34820 | 1.035 | 26242 | 4569 | 585.6 | 4.7812 | 560 | 1133 | 15430 | 2123 | 4.44 | 196 | 137 | 2.463 | 570 | 1137 | 15530 | 2186 | 0.047 | 3.9 | 139 | 7.11 | 0.081 | 198 | 21
LM-02 | ES21-36018-1 | SGS | 2021-07-21 10:30 | 10:30 | La Punta - La Brava | Agua Superficial | 8.3 | 40104 | 27278 | 1.02 | 14321 | 1864.55 | 538.9 | 6.81 | 354.3 | 470.4 | 8232.42 | 1285.4 | 10.86 | 79.09 | <0.5 | 0.80631 | 458.25 | 489.63 | 8330.08 | 1583.5 | <0.5 | 1.73 | <0.5 | 13.86 | <0.01 | 83.41 | 41
LM-02 | EA21-06925-1 | SGS | 2021-10-22 16:25 | 16:25 | La Punta - La Brava | Agua Superficial | 8.5 | 55530 | 36810 | 1.04 | 19734 | 2617.78 | 551.9 | 4.36 | 400.39 | 525.98 | 12026 | 4228.25 | 18.07 | 138.23 | 130 | 9.51 | 435.55 | 667.9 | 16544.8 | 6970.25 | <0.5 | 2.113 | 133.5 | 21 | 0.18 | 141.28 | 38
LM-03 | 194395/2016-1,0 | ALS | 2016-05-19 | 10:50 | La Punta - La Brava | Agua Superficial | 7.86 | 71300 | 41550 | 1.1 | 41280.3 | 6503 | 522.2 | 0.87 | 652.6 | 1804 | 19172 | 3256.4 | 11.6 | 226 | 189.52 | 4.9076 | 699.4 | 1824.3 | 21198.5 | 3350.8 | 0.33 | 10.951 | NA | 12.48 | <0,03 | 234.2 | 42.4
LM-03 | 282715/2016-1,0 | ALS | 2016-07-28 | 11:50 | La Punta - La Brava | Agua Superficial | 7.98 | 77800 | 55650 | 1 | 24333.4 | 4580 | 358.4 | 0.68 | 531.37 | 977.2 | 10184 | 1670.6 | 21.28 | 128.9 | 140.7 | 9.3616 | 708.54 | 1356 | 12823 | 2413.2 | <0,1 | 4.76 | NA | 22.32 | <0,03 | 167.6 | 37
LM-03 | 375375/2016-1,0 | ALS | 2016-10-10 | 13:45 | La Punta - La Brava | Agua Superficial | 7.91 | 96300 | 63700 | 1.054 | 37669.2 | 2274 | 481.4 | 0.92 | 493.88 | 1561.054 | 18778.83 | 2770.622 | 6.8247 | 192.9546 | 136.376 | 0.44681 | 531 | 1688.842 | 20267.98 | 2957.133 | <0,01 | 6.2326 | 143.723 | 7.0445 | <0,006 | 201.249 | 37.53
LM-03 | 473839/2016-1,0 | ALS | 2016-12-16 | 13:50 | La Punta - La Brava | Agua Superficial | 7.99 | 125400 | 103500 | 1.074 | 54840.1 | 8034 | 621.9 | 1.33 | 719.3 | 2177 | 24276 | 2919 | 7.985 | 232.5 | 173.6 | 9.3525 | 723.6 | 2195 | 24417 | 2946 | 0.29 | 7.6 | 179.1 | 8.043 | 0.415 | 233 | 93.88
LM-03 | 367214-01 | Hidrolab | 2017-02-10 | 15:45 | La Punta - La Brava | Agua Superficial | 7.99 | 180100 | 125490 | 1.07 | 58778 | 8981 | 811 | 42.8243 | 307 | 993 | 35830 | 3500 | 5.66 | 270 | 142 | -0.91618 | 346 | 1158 | 36770 | 4836 | 0.106 | 7.78 | 151 | 5.85 | <0,002 | 355 | 43.8
LM-03 | 386770-01 | Hidrolab | 2017-05-22 | 12:25 | La Punta - La Brava | Agua Superficial | 7.69 | 106700 | 74240 | 1.05 | 36057 | 5562 | 511 | <0,89 | 511 | 1708 | 19100 | 3077 | 7.48 | 231 | 157 | 0.5467 | 546 | 1815 | 19620 | 3121 | 0.036 | 6.72 | 160 | 8.04 | 0.04 | 236 | 61.9
LM-03 | 405649-01 | Hidrolab | 2017-08-22 | 17:00 | La Punta - La Brava | Agua Superficial | 8.12 | 93000 | 62867 | 1.04 | 35195 | 5159 | 442 | <0,89 | 681 | 1599 | 18658 | 2882 | 8.2 | 219 | 93 | 0.098315 | 706 | 1687 | 19596 | 2982 | <0,010 | 6.3 | 105 | 8.8 | <0,002 | 231 | 78.8
LM-03 | 423075-01 | Hidrolab | 2017-11-18 | 17:45 | La Punta - La Brava | Agua Superficial | 8.11 | 132200 | 76760 | 1.07 | 41997 | 6188 | 613 | <0,89 | 689 | 2179 | 24900 | 3661 | 9.2 | 305 | 139 | 5.4034 | 715 | 2254 | 25400 | 3797 | <0,010 | 7.44 | 149 | 9.8 | <0,002 | 312 | 41.9
LM-03 | 440794-01 | Hidrolab | 2018-02-09 | 18:02 | La Punta - La Brava | Agua Superficial | 8.04 | 138900 | 89390 | 1.075 | 72383 | 10630 | 352.58 | <0,89 | 949 | 2805 | 36660 | 4939 | 10.5 | 475 | 280 | -2.7414 | 952 | 2917 | 37225 | 5108 | <0,010 | 1.04 | 282 | 14.5 | <0,002 | 496 | 30.7
LM-03 | 462793-01 | Hidrolab | 2018-05-18 | 10:29 | La Punta - La Brava | Agua Superficial | 8.01 | 94500 | 60267 | 1.045 | 36491 | 5653 | 506.3 | <0,89 | 513 | 1785 | 19720 | 3277 | 6.65 | 244 | 159 | 1.6797 | 560 | 1794 | 20005 | 3466 | 0.06 | 5 | 189 | 7.1 | <0,002 | 261 | 39.8
LM-03 | 473878-01 | Hidrolab | 2018-07-10 | 13:40 | La Punta - La Brava | Agua Superficial | 6.76 | 76100 | 50180 | 1.04 | 23196 | 3427 | 536.8 | 0.88571 | 485 | 1339 | 15170 | 2555 | 7.44 | 178 | 112 | 11.0802 | 535 | 1379 | 15250 | 2577 | 0.081 | 8.04 | 158 | 8.44 | <0,002 | 196 | 36
LM-03 | 480506-01 | Hidrolab | 2018-08-07 | 13:56 | La Punta - La Brava | Agua Superficial | 8.21 | 72600 | 49833 | 1.036 | 22693 | 3375 | 540.46 | 0.44286 | 496 | 1396 | 12350 | 2497 | 7.14 | 194 | 90 | 4.9832 | 498 | 1397 | 12570 | 2766 | 0.059 | 5.3 | 141 | 7.17 | <0,002 | 198 | 40.6
LM-03 | 492371-01 | Hidrolab | 2018-09-27 | 11:42 | La Punta - La Brava | Agua Superficial | 8.35 | 89200 | 62000 | 1.04 | 34789 | 3591 | 518.5 | 3.9857 | 520 | 1508 | 17280 | 2775 | 6.72 | 210 | 159 | -0.76915 | 554 | 1548 | 21710 | 2991 | 0.138 | 0.03 | 160 | 6.76 | <0,002 | 228 | 9.23
LM-03 | 494982-01 | Hidrolab | 2018-10-09 | 12:54 | La Punta - La Brava | Agua Superficial | 8.08 | 87900 | 70033 | 1.04 | 35364 | 5059 | 689.3 | 3.5429 | 513 | 1354 | 16850 | 2619 | 7.9 | 155 | 178 | -4.9089 | 515 | 1368 | 20470 | 3061 | 0.425 | 0.026 | 205 | 8.15 | 0.06 | 180 | 51.1
LM-03 | 515461-01 | Hidrolab | 2019-01-08 | 15:07 | La Punta - La Brava | Agua Superficial | 7.98 | 129100 | 92133 | 1.006 | 51109 | 6672 | 830.82 | 1.3286 | 706 | 2516 | 29480 | 4554 | 12.6 | 354 | 235 | 4.928 | 726 | 2666 | 29480 | 4916 | 0.286 | 9.43 | 259 | 13.4 | <0,002 | 369 | 13.3
LM-03 | 525531-01 | Hidrolab | 2019-02-20 | 14:00 | La Punta - La Brava | Agua Superficial | 8.14 | 100000 | 63400 | 1.052 | 31084 | 8277 | 579.5 | 3.9857 | 916 | 1518 | 15227 | 2970 | 16 | 139 | 194 | -3.6473 | 924 | 1533 | 16030 | 3013 | <0,010 | 10.5 | 199 | 16.6 | <0,002 | 142 | 39.9
LM-03 | 528863-01 | Hidrolab | 2019-03-08 | 14:45 | La Punta - La Brava | Agua Superficial | 8.04 | 122700 | 86390 | 1.069 | 45736 | 10364 | 620.98 | 3.9857 | 1175 | 2124 | 30320 | 3945 | 21.3 | 183 | 288 | 7.4908 | 1178 | 2153 | 30640 | 4051 | <0,010 | 8.9 | 289 | 21.4 | <0,002 | 183 | 45.6
LM-03 | 535368-01 | Hidrolab | 2019-04-03 | 12:50 | La Punta - La Brava | Agua Superficial | 8.14 | 137500 | 94833 | 1.075 | 55670 | 9508 | 699.06 | 5.3143 | 954 | 2734 | 33260 | 5537 | 8.72 | 181 | 248 | 4.828 | 964 | 2886 | 35720 | 5607 | <0,010 | 9.55 | 260 | 8.96 | <0,002 | 190 | 27.8
LM-03 | 557321-01 | Hidrolab | 2019-07-10 | 17:20 | La Punta - La Brava | Agua Superficial | 8.02 | 102000 | 81133 | 1.053 | 40580 | 6553 | 485.56 | 3.1 | 633 | 1683 | 22800 | 3867 | 21.7 | 163 | 219 | 2.1938 | 653 | 1731 | 22860 | 3985 | <0,010 | 6.3 | 257 | 21.7 | <0,002 | 164 | 60.9
LM-03 | 583032-01 | Hidrolab | 2019-10-18 | 13:30 | La Punta - La Brava | Agua Superficial | 7.97 | 125200 | 93667 | 1.066 | 50047 | 8388 | 665.783 | 3.987 | 786 | 2150 | 26025 | 4036 | 12.3 | 307 | 216 | -2.5537 | 802 | 2282 | 27003 | 4208 | 0.048 | 8.25 | 216 | 12.5 | <0.002 | 308 | 35
LM-03 | 607511-01 | Hidrolab | 2020-01-21 | 13:20 | La Punta - La Brava | Agua Superficial | 7.86 | 156800 | 133433 | 1.091 | 74927 | 10990 | 793 | 6.1936 | 735 | 3108 | 41645 | 5876 | 9.41 | 275 | 242 | -0.83266 | 880 | 3189 | 41805 | 5966 | <0,010 | 10.6 | 266 | 10.7 | <0,020 | 283 | 36
LM-03 | 658753-01 | Hidrolab | 2020-08-29 | 13:40 | La Punta - La Brava | Agua Superficial | 8.35 | 85400 | 68833 | 1.043 | 32217 | 6116 | 466.04 | 1.772 | 564 | 1393 | 16920 | 2527 | 7.75 | 171 | 121 | -3.1793 | 571 | 1408 | 17720 | 2667 | 0.01 | 5.3 | 141 | 8.45 | 0.02 | 183 | 23
LM-03 | 664944-01 | Hidrolab | 2020-09-26 | 15:15 | La Punta - La Brava | Agua Superficial | 8.07 | 100500 | 79467 | 1.072 | 41416 | 6405 | 511.18 | 3.987 | 623 | 1749 | 21678 | 3184 | 10 | 199 | 122 | -2.7685 | 627 | 1753 | 21784 | 3203 | <0,01 | 6.9 | 142 | 11.2 | 0.089 | 217 | 25
LM-03 | 672259-01 | Hidrolab | 2020-10-25 | 13:10 | La Punta - La Brava | Agua Superficial | 8.2 | 120800 | 98740 | 1.064 | 43795 | 8849 | 623.42 | 4.873 | 805 | 2625 | 22850 | 4712 | 11.6 | 279 | 198 | -0.22852 | 901 | 2770 | 24220 | 4712 | 0.01 | 6.7 | 219 | 12.6 | 0.923 | 303 | 21
LM-03 | 694044-01 | Hidrolab | 2021-01-24 14:35 | 14:35 | La Punta - La Brava | Agua Superficial | 7.96 | 132700 | 117467 | 1.072 | 55625 | 9494 | 683.2 | 4.8254 | 830 | 2587 | 32710 | 4669 | 11.8 | 252 | 204 | 2.0407 | 841 | 2747 | 32840 | 4965 | <0.01 | 9.8 | 225 | 12.6 | <0.02 | 308 | 59
LM-03 | 700497-01 | Hidrolab | 2021-02-21 11:45 | 11:45 | La Punta - La Brava | Agua Superficial | 7.9 | 131500 | 78914 | 1.044 | 61431 | 8863 | 775.92 | 4.7369 | 763 | 2809 | 31640 | 5014 | 5.51 | 323 | 270 | -2.2427 | 804 | 2842 | 32280 | 5061 | <0.01 | 9.8 | 275 | 6.02 | <0.02 | 335 | 43
LM-03 | 708686-01 | Hidrolab | 2021-03-26 09:40 | 9:40 | La Punta - La Brava | Agua Superficial | 8.02 | 130600 | 104500 | 1.067 | 54883 | 8314 | 671 | 5.0468 | 771 | 2391 | 29795 | 4699 | 8.66 | 347 | 271 | -0.15963 | 906 | 2572 | 31360 | 4914 | 0.01 | 8.65 | 285 | 8.9 | 0.02 | 347 | 51
LM-03 | 708686-01 | Hidrolab | 2021-04-25 | 12:40 | La Punta - La Brava | Agua Superficial | 8.04 | 109500 | 67400 | 1.059 | 47485 | 7162 | 616.1 | 4.6926 | 681 | 1889 | 24135 | 3616 | 4.05 | 342 | 204 | -3.4045 | 689 | 1909 | 24765 | 3795 | <0.01 | 7.05 | 211 | 4.65 | <0.02 | 351 | 20
LM-03 | ES21-36028-1 | SGS | 2021-07-21 16:24 | 16:24 | La Punta - La Brava | Agua Superficial | 8.1 | 71388 | 56687 | 1.04 | 28991 | 4144.81 | 553.5 | 4.39 | 521.85 | 395.75 | 16052.25 | 2567.15 | 17.71 | 164.73 | <0.5 | -3.7778 | 768.07 | 1745.5 | 16152.34 | 3618.5 | <0.5 | 3.465 | <0.5 | 19.01 | <0.01 | 173.53 | 31
LM-03 | EA21-06914-1 | SGS | 2021-10-21 16:53 | 16:53 | La Punta - La Brava | Agua Superficial | 8.4 | 79290 | 57075 | 1.05 | 41648 | 5099.72 | 697.8 | 233.3 | 749.02 | 1484.3 | 19791.23 | 3186.65 | 23.71 | 229.85 | 267 | -3.4506 | 787.11 | 1936 | 22808.85 | 3391.1 | <0.5 | 4.7 | 268 | 32.47 | <0.01 | 271.85 | 41
LM-04 | 194392/2016-1,0 | ALS | 2016-05-19 | 10:25 | La Punta - La Brava | Agua Superficial | 7.89 | 49000 | 47400 | 1.1 | 40062.6 | 7398 | 460.8 | 1.01 | 879.25 | 1785.1 | 18350 | 3222.7 | 13.02 | 217.3 | 226.48 | 4.9665 | 886.45 | 1862.3 | 19142.5 | 3247.5 | 0.35 | 7.392 | NA | 14.06 | <0,03 | 218.8 | 43.7
LM-04 | 282714/2016-1,0 | ALS | 2016-07-28 | 11:20 | La Punta - La Brava | Agua Superficial | 8.01 | 78000 | 58800 | 1 | 30265.4 | 5599 | 348.2 | 0.8 | 610.17 | 1495.9 | 13351 | 2404.5 | 22.85 | 171.3 | 115.05 | 6.6502 | 632.79 | 1505.4 | 13367 | 2471.6 | 2.98 | 6.1555 | NA | 23.69 | <0,03 | 171.7 | 37.7
LM-04 | 375372/2016-1,0 | ALS | 2016-10-10 | 13:10 | La Punta - La Brava | Agua Superficial | 7.86 | 116100 | 79500 | 1.065 | 48676.4 | 8128 | 491.5 | 1.54 | 743.87 | 2156.95 | 24808.18 | 3688.468 | 9.5061 | 239.6692 | 173.477 | 2.558 | 756.85 | 2255.331 | 26098.47 | 3820.228 | <0,01 | 8.2346 | 181.295 | 9.8414 | <0,006 | 249.131 | 52.64
LM-04 | 473838/2016-1,0 | ALS | 2016-12-16 | 13:20 | La Punta - La Brava | Agua Superficial | 7.9 | 138100 | 113000 | 1.085 | 53869.5 | 10123 | 631.9 | 1.89 | 886.4 | 2534 | 24509 | 3330 | 9.092 | 247.7 | 203.6 | 7.4645 | 887.6 | 2579 | 25292 | 3362 | <0,01 | 8.34 | 205.7 | 9.114 | 0.348 | 252.5 | 95.01
LM-04 | 367215-01 | Hidrolab | 2017-02-10 | 15:25 | La Punta - La Brava | Agua Superficial | 7.87 | 179300 | 133120 | 1.08 | 74277 | 12062 | 781 | 54.9143 | 886 | 2906 | 36140 | 5608 | 4.44 | 446 | 139 | -5.7363 | 1034 | 3101 | 39950 | 5882 | 0.205 | 10.1 | 159 | 5.47 | 0.028 | 446 | 29.5
LM-04 | 386771-01 | Hidrolab | 2017-05-22 | 12:10 | La Punta - La Brava | Agua Superficial | 7.93 | 110100 | 79980 | 1.06 | 38275 | 6606 | 616 | <0,89 | 670 | 1937 | 19280 | 3304 | 8.94 | 234 | 155 | -1.3669 | 680 | 1961 | 19410 | 3427 | 0.03 | 7.08 | 158 | 9.08 | 0.045 | 236 | 58.5
LM-04 | 405650-01 | Hidrolab | 2017-08-22 | 16:45 | La Punta - La Brava | Agua Superficial | 8.11 | 96400 | 62133 | 1.04 | 36087 | 6052 | 461 | <0,89 | 635 | 1687 | 19850 | 3050 | 7.4 | 201 | 92 | 0.70453 | 935 | 1971 | 20480 | 3244 | <0,010 | 6.7 | 106 | 10.6 | <0,002 | 239 | 49.2
LM-04 | 423076-01 | Hidrolab | 2017-11-18 | 17:30 | La Punta - La Brava | Agua Superficial | 8.02 | 148000 | 128320 | 1.075 | 60589 | 9558 | 592 | <0,89 | 846 | 2607 | 28630 | 4280 | 10.8 | 349 | 168 | -5.7123 | 865 | 2648 | 29300 | 4350 | <0,010 | 8 | 182 | 11 | <0,002 | 357 | 40.2
LM-04 | 440793-01 | Hidrolab | 2018-02-09 | 17:45 | La Punta - La Brava | Agua Superficial | 8.06 | 130100 | 80200 | 1.07 | 58500 | 8070 | 814.96 | <0,89 | 716 | 1801 | 32680 | 3476 | 6.75 | 319 | 172 | -1.147 | 730 | 2631 | 34065 | 4454 | <0,010 | 1 | 244 | 10.7 | <0,002 | 452 | 42
LM-04 | 462802-01 | Hidrolab | 2018-05-18 | 12:10 | La Punta - La Brava | Agua Superficial | 8.16 | 87300 | 59100 | 1.04 | 33056 | 6366 | 518.5 | <0,89 | 634 | 1611 | 17170 | 2888 | 7.2 | 209 | 143 | -0.82037 | 655 | 1741 | 18360 | 3081 | 0.059 | 10.3 | 164 | 7.7 | <0,002 | 227 | 43.5
LM-04 | 473887-01 | Hidrolab | 2018-07-10 | 13:20 | La Punta - La Brava | Agua Superficial | 8.19 | 72100 | 48000 | 1.039 | 23250 | 4479 | 486.78 | <0,89 | 587 | 1351 | 14800 | 2487 | 7.63 | 169 | 124 | 9.0505 | 602 | 1383 | 14920 | 2497 | 0.19 | 8.26 | 140 | 10.5 | 1.7 | 187 | 41.5
LM-04 | 480505-01 | Hidrolab | 2018-08-07 | 13:42 | La Punta - La Brava | Agua Superficial | 8.34 | 74800 | 60300 | 1.038 | 26592 | 3449 | 484.34 | 0.44286 | 565 | 1504 | 15560 | 2487 | 7.41 | 163 | 131 | 6.9318 | 566 | 1540 | 15770 | 2536 | 0.069 | 5.35 | 139 | 7.97 | <0,002 | 179 | 41.5
LM-04 | 492370-01 | Hidrolab | 2018-09-27 | 11:28 | La Punta - La Brava | Agua Superficial | 8.36 | 103200 | 83733 | 1.05 | 52478 | 3353 | 551.44 | 5.7571 | 690 | 1852 | 23440 | 3379 | 8.26 | 140 | 169 | -6.7624 | 776 | 2088 | 23695 | 3615 | 0.13 | 0.04 | 197 | 8.56 | <0,002 | 140 | 24.9
LM-04 | 494983-01 | Hidrolab | 2018-10-09 | 13:38 | La Punta - La Brava | Agua Superficial | 8.1 | 102400 | 73333 | 1.05 | 48110 | 6693 | 610 | 5.3143 | 702 | 1589 | 20710 | 3207 | 9.83 | 169 | 186 | -10.2579 | 703 | 1610 | 23350 | 3523 | 0.43 | 0.033 | 206 | 10.1 | 0.095 | 172 | 60
LM-04 | 515460-01 | Hidrolab | 2019-01-08 | 14:30 | La Punta - La Brava | Agua Superficial | 7.88 | 145700 | 84680 | 1.012 | 59132 | 8113 | 791.78 | 0.44286 | 873 | 2310 | 36420 | 3006 | 12.3 | 426 | 276 | 4.765 | 897 | 2658 | 36480 | 4500 | 0.322 | 10.2 | 298 | 14 | <0,002 | 445 | 51.6
LM-04 | 525532-01 | Hidrolab | 2019-02-20 | 13:40 | La Punta - La Brava | Agua Superficial | 8.11 | 110700 | 72000 | 1.059 | 41812 | 9389 | 603.9 | 4.8714 | 842 | 1485 | 25820 | 2741 | 17.5 | 153 | 214 | 1.9723 | 1060 | 1834 | 26460 | 3287 | <0,010 | 11.9 | 219 | 17.6 | <0,002 | 153 | 42.8
LM-04 | 528864-01 | Hidrolab | 2019-03-08 | 14:45 | La Punta - La Brava | Agua Superficial | 7.94 | 152000 | 97000 | 1.092 | 57232 | 13542 | 610 | 6.51 | 1594.8 | 2825 | 38440 | 5129 | 25.8 | 208 | 328 | 8.0236 | 1620 | 3100 | 40980 | 5320 | <0,010 | 12.6 | 356 | 28.8 | <0,002 | 225 | 48.7
LM-04 | 535364-01 | Hidrolab | 2019-04-03 | 12:30 | La Punta - La Brava | Agua Superficial | 7.72 | 169400 | 106800 | 1.113 | 75077 | 14348 | 846.68 | 8.4143 | 1027 | 4069 | 46072 | 7229 | 24.2 | 302 | 392 | 5.8672 | 1090 | 4267 | 46602 | 7494 | <0,010 | 16.3 | 402 | 25.1 | <0,002 | 305 | 61.7
LM-04 | 557322-01 | Hidrolab | 2019-07-10 | 17:50 | La Punta - La Brava | Agua Superficial | 7.98 | 103900 | 85667 | 1.056 | 39642 | 7783 | 542.9 | 3.5429 | 741 | 1393 | 24320 | 2703 | 22.8 | 149 | 168 | 2.2483 | 753 | 1400 | 24460 | 2738 | <0,010 | 7.2 | 168 | 24.1 | <0,002 | 156 | 64
LM-04 | 583031-01 | Hidrolab | 2019-10-18 | 13:10 | La Punta - La Brava | Agua Superficial | 7.91 | 148400 | 115667 | 1.084 | 63605 | 11126 | 749.309 | 5.759 | 1040.2 | 2935 | 38845 | 5115 | 14.1 | 358 | 240 | 3.6007 | 1056 | 3121 | 39685 | 5745 | 0.2 | 10.7 | 309 | 17.8 | <0.002 | 447 | 34
LM-04 | 607518-01 | Hidrolab | 2020-01-21 | 13:00 | La Punta - La Brava | Agua Superficial | 7.8 | 178500 | 165533 | 1.105 | 88910 | 14134 | 823.5 | 9.3789 | 936 | 3985 | 53600 | 7320 | 10.4 | 274 | 280 | 2.4802 | 968 | 4191 | 56200 | 7680 | <0,010 | 15.6 | 293 | 11 | <0,020 | 275 | 38
LM-04 | 658752-01 | Hidrolab | 2020-08-29 | 13:13 | La Punta - La Brava | Agua Superficial | 8.31 | 94500 | 77680 | 1.051 | 35177 | 8816 | 473.36 | 2.658 | 643 | 1716 | 19380 | 2888 | 9 | 159 | 116 | -2.5811 | 681 | 1795 | 20080 | 3008 | 0.01 | 4.7 | 123 | 9.45 | 0.02 | 167 | 26
LM-04 | 664943-01 | Hidrolab | 2020-09-26 | 14:19 | La Punta - La Brava | Agua Superficial | 8.1 | 101900 | 82033 | 1.065 | 40682 | 8479 | 470.92 | 4.4743 | 802 | 1781 | 22060 | 4087 | 10.8 | 207 | 125 | -1.5126 | 814 | 1794 | 22260 | 4442 | <0,01 | 6.95 | 149 | 12 | 0.089 | 229 | 17
LM-04 | 672248-01 | Hidrolab | 2020-10-25 | 12:35 | La Punta - La Brava | Agua Superficial | 8.07 | 147600 | 129740 | 1.084 | 66397 | 12307 | 667.34 | 6.3792 | 1066 | 3016 | 33890 | 6452 | 14.3 | 345 | 256 | -3.8114 | 1157 | 3319 | 36540 | 6452 | 0.048 | 11.1 | 286 | 15.9 | 0.071 | 389 | 23
LM-04 | 694045-01 | Hidrolab | 2021-01-24 14:10 | 14:10 | La Punta - La Brava | Agua Superficial | 7.76 | 170800 | 169533 | 1.104 | 81801 | 14818 | 773.48 | 8.5441 | 1096 | 3823 | 42500 | 6827 | 16.1 | 358 | 283 | -3.0971 | 1128 | 3953 | 46360 | 7058 | <0.01 | 12.6 | 309 | 16.6 | 0.04 | 373 | 56
LM-04 | 700498-01 | Hidrolab | 2021-02-21 11:20 | 11:20 | La Punta - La Brava | Agua Superficial | 7.8 | 153300 | 184300 | 1.099 | 64230 | 12708 | 791.78 | 7.9686 | 1025 | 3004 | 32280 | 5170 | 6.94 | 370 | 326 | -4.268 | 1080 | 3077 | 33670 | 5342 | <0.01 | 12.3 | 347 | 7.26 | <0.02 | 393 | 44
LM-04 | 708685-01 | Hidrolab | 2021-03-26 08:45 | 8:45 | La Punta - La Brava | Agua Superficial | 7.92 | 147500 | 137700 | 1.081 | 66279 | 11689 | 683.2 | 7.4374 | 1169 | 2974 | 37325 | 5695 | 12.3 | 424 | 330 | 0.93319 | 1169 | 2979 | 37905 | 5716 | 0.01 | 10.2 | 352 | 12.4 | 0.151 | 427 | 51
LM-04 | 708685-01 | Hidrolab | 2021-04-25 | 12:20 | La Punta - La Brava | Agua Superficial | 7.97 | 114900 | 116200 | 1.063 | 48860 | 8891 | 597.8 | 6.729 | 930 | 2093 | 25550 | 3804 | 5.47 | 354 | 71.7 | -2.8808 | 989 | 2167 | 27395 | 3927 | 0.042 | 7.6 | 86.5 | 5.54 | 0.151 | 360 | 19
LM-04 | ES21-36027-1 | SGS | 2021-07-21 15:35 | 15:35 | La Punta - La Brava | Agua Superficial | 8.1 | 74261 | 56716 | 1.04 | 29455 | 4729.28 | 556.8 | 5 | 669.31 | 387.21 | 16757.82 | 3242.2 | 20.1 | 175.74 | <0.5 | -1.9307 | 880.37 | 1489.5 | 17938.23 | 3687.7 | <0.5 | 3.49 | <0.5 | 20.45 | <0.01 | 185.73 | 27
LM-04 | EA21-06913-1 | SGS | 2021-10-21 16:11 | 16:11 | La Punta - La Brava | Agua Superficial | 8.4 | 118000 | 87801 | 1.06 | 53148 | 6657.63 | 770.8 | 6.75 | 1001.46 | 1849.98 | 26160.45 | 4703 | 28.1 | 326.98 | 259 | -2.1799 | 1029.69 | 1922.53 | 28552.25 | 6151.1 | <0.5 | 5.2 | 292.5 | 38.35 | <0.01 | 339.98 | 46
LM-05 | 175031/2016-1,0 | ALS | 2016-05-08 | 16:00 | Peine | Agua Superficial | 8.08 | 39800 | 23300 | 1 | 12597.1 | 1841 | 238.4 | 0.5 | 512.3 | 547.7 | 5483.3 | 930.25 | 7.23 | 61.35 | 38.05 | 6.0075 | 518.2 | 548.8 | 6222.5 | 980.95 | <0,1 | 0.3606 | NA | 8 | <0,03 | 64.25 | 37.2
LM-05 | 259075/2016-1,0 | ALS | 2016-07-10 | 15:10 | Peine | Agua Superficial | 8.05 | 35100 | 21750 | 1 | 12106.2 | 1613 | 215 | 0.34 | 428.29 | 550.55 | 5943.3 | 899.8 | 6.98 | 58.47 | 31.32 | 1.7757 | 438.05 | 574 | 6103 | 942.42 | <0,1 | 0.5573 | NA | 8.08 | <0,03 | 63.03 | 35.3
LM-05 | 375364/2016-1,0 | ALS | 2016-10-08 | 10:50 | Peine | Agua Superficial | 8.01 | 41700 | 24750 | 1.021 | 14089.2 | 1955 | 180.5 | 0.41 | 521.25 | 638.77 | 7139.66 | 948.638 | 5.8809 | 67.6414 | 35.567 | 0.89817 | 522.27 | 656.513 | 7284.44 | 973.632 | <0,01 | 0.5495 | 36.84 | 6.1256 | <0,006 | 69.4299 | 33.54
LM-05 | 476733/2016-1,0 | ALS | 2016-12-19 | 15:15 | Peine | Agua Superficial | 8.19 | 43600 | 27750 | 1.023 | 15627 | 2126 | 230.7 | 0.62 | 620.1 | 683.2 | 7022 | 1092 | 7.248 | 59.63 | 39.78 | 5.2144 | 632.1 | 711.3 | 7326 | 1144 | 0.12 | 0.6623 | 40.18 | 7.326 | 0.326 | 61.15 | 41
LM-05 | 367135-01 | Hidrolab | 2017-02-09 | 13:10 | Peine | Agua Superficial | 8.08 | 47500 | 32710 | 1.03 | 13912 | 2159 | 281 | 60.6714 | 445 | 501 | 7966 | 1031 | 5.38 | 87 | 32.9 | 1.7331 | 486 | 544 | 9144 | 1193 | 0.548 | 0.535 | 39.1 | 6.07 | 0.172 | 100 | 40.7
LM-05 | 387010-01 | Hidrolab | 2017-05-23 | 14:20 | Peine | Agua Superficial | 8.15 | 54800 | 38220 | 1.02 | 17467 | 2166 | 296 | <0,89 | 685 | 845 | 9088 | 1346 | 9.7 | 94.7 | 44.4 | 1.5986 | 715 | 867 | 9246 | 1390 | 1.54 | 0.47 | 46.4 | 9.9 | 0.02 | 95 | 44.8
LM-05 | 462470-01 | Hidrolab | 2018-05-16 | 16:15 | Peine | Agua Superficial | 8.22 | 37300 | 23720 | 1.01 | 13089 | 1646 | 296.46 | <0,89 | 456 | 506 | 6610 | 1490 | 4.8 | 68.1 | 34.2 | 0.1953 | 553 | 621 | 6840 | 1507 | 0.059 | 0.31 | 41.3 | 5.9 | <0,002 | 68.7 | 32.6
LM-05 | 474870-01 | Hidrolab | 2018-07-14 | 9:20 | Peine | Agua Superficial | 8.18 | 34300 | 23100 | 1.016 | 11370 | 1674 | 286.7 | 75.2857 | 534 | 533 | 6319 | 918 | 5.61 | 54 | 34.1 | 3.3653 | 587 | 574 | 6759 | 976 | 0.064 | 0.576 | 36.7 | 5.69 | <0,002 | 60 | 32.1
LM-05 | 481528-01 | Hidrolab | 2018-08-11 | 9:25 | Peine | Agua Superficial | 8.27 | 35000 | 25800 | 1.017 | 12764 | 1201 | 312.32 | <0,89 | 505 | 566 | 6025 | 922 | 6.55 | 66 | 36.2 | -1.6374 | 509 | 589 | 6279 | 954 | 0.069 | 0.44 | 38.4 | 6.9 | <0,002 | 69 | 34.1
LM-05 | 492622-01 | Hidrolab | 2018-09-29 | 9:36 | Peine | Agua Superficial | 8.69 | 43500 | 31990 | 1.02 | 16704 | 1870 | 234.24 | 1.3286 | 600 | 705 | 8950 | 1101 | 6.51 | 78.5 | 42.7 | 1.4723 | 619 | 722 | 8965 | 1125 | 0.098 | 0.67 | 43.2 | 6.51 | <0,002 | 105 | 32.1
LM-05 | 658761-01 | Hidrolab | 2020-08-30 | 11:35 | Peine | Agua Superficial | 8.25 | 58500 | 29180 | 1.027 | 22074 | 2511 | 284.26 | 0.886 | 665 | 936 | 11010 | 1648 | 10.5 | 132 | 55.4 | -1.7916 | 697 | 1023 | 11480 | 1773 | 0.01 | 0.825 | 62.3 | 11.5 | 0.02 | 144 | 25
LM-05 | ES21-35930-1 | SGS | 2021-07-20 12:17 | 12:17 | Peine | Agua Superficial | 8.3 | 38364 | 23942 | 1.02 | 13589 | 1370.63 | 304.6 | 2.67 | 731.2 | 545.77 | 6696.78 | 1261.83 | 15.63 | 69.43 | <0.5 | -0.17896 | 759.28 | 830.1 | 6801.76 | 1300.25 | <0.5 | 0.399 | <0.5 | 16.03 | <0.01 | 71.27 | 33
LM-05 | EA21-06829-2 | SGS | 2021-10-19 10:30 | 10:30 | Peine | Agua Superficial | 8.5 | 41600 | 32451 | 1.01 | 15633 | 1376.8 | 308.6 | 1.8 | 645.02 | 3726.8 | 4008.9 | 1119.08 | 19.41 | 79.3 | 79.5 | 9.68 | 756.35 | 6696.8 | 7938.23 | 1308.9 | <0.5 | 0.492 | 81.5 | 27.54 | <0.01 | 86.82 | 79
LM-06 | 175028/2016-1,1 | ALS | 2016-05-08 | 15:15 | Peine | Agua Superficial | 8.17 | 41300 | 25050 | 1 | 15077.6 | 1969 | 217.4 | 0.59 | 541 | 592.1 | 6680 | 958.45 | 7.9 | 65.6 | 53.75 | 6.1031 | 582.4 | 627.9 | 6810 | 984.35 | <0,1 | 0.5153 | NA | 8.11 | <0,03 | 67.15 | 35.2
LM-06 | 259076/2016-1,0 | ALS | 2016-07-10 | 14:25 | Peine | Agua Superficial | 8.17 | 35900 | 20950 | 1 | 12009.3 | 1721 | 204.8 | 0.49 | 446.7 | 582.95 | 6086.7 | 901.78 | 7.2 | 61.35 | 30.86 | 0.31884 | 449.76 | 605.65 | 6190.7 | 923.07 | <0,1 | 0.5141 | NA | 8.47 | 0.06 | 61.49 | 36.5
LM-06 | 375363/2016-1,0 | ALS | 2016-10-08 | 15:15 | Peine | Agua Superficial | 8.12 | 47800 | 27900 | 1.017 | 15850.4 | 2230 | 180.5 | 0.54 | 631.69 | 758.917 | 8491.74 | 1132.234 | 7.1024 | 79.6996 | 42.059 | 1.9074 | 643.99 | 786.647 | 8760.89 | 1170.829 | <0,01 | 0.5953 | 42.289 | 7.3561 | <0,006 | 79.7532 | 35.05
LM-06 | 476734/2016-1,0 | ALS | 2016-12-19 | 16:05 | Peine | Agua Superficial | 8.29 | 55600 | 35800 | 1.028 | 19048.4 | 2796 | 220.7 | 0.87 | 730 | 755.4 | 8634 | 1186 | 7.445 | 77.79 | 42.46 | 6.3254 | 730 | 755.4 | 8634 | 1186 | 0.3 | 0.49 | 42.46 | 7.445 | 0.379 | 77.79 | 63.19
LM-06 | 367136-01 | Hidrolab | 2017-02-09 | 14:45 | Peine | Agua Superficial | 8.6 | 57200 | 39610 | 1.02 | 17974 | 2447 | 235 | 80.6 | 480 | 547 | 9617 | 1173 | 5.99 | 105 | 36.8 | -1.7856 | 497 | 549 | 9759 | 1203 | 0.649 | 0.624 | 37 | 6.05 | 0.703 | 107 | 32
LM-06 | 387011-01 | Hidrolab | 2017-05-23 | 14:55 | Peine | Agua Superficial | 8.16 | 56600 | 36430 | 1.02 | 18293 | 2347 | 268 | 8.06 | 714 | 882 | 10100 | 1418 | 9.6 | 92.6 | 45.6 | 3.5026 | 754 | 882 | 10400 | 1443 | 2.16 | 0.51 | 46.6 | 10.1 | 0.054 | 95.3 | 32.7
LM-06 | 406342-01 | Hidrolab | 2017-08-24 | 12:40 | Peine | Agua Superficial | 8.23 | 54000 | 31010 | 1.02 | 17895 | 2334 | 82.4 | <0,89 | 692 | 761 | 8585 | 1121 | 8.5 | 84.8 | 47.8 | -2.7022 | 702 | 784 | 8655 | 1162 | 0.06 | 0.39 | 49.3 | 8.8 | 0.054 | 87.6 | 10.6
LM-06 | 462462-01 | Hidrolab | 2018-05-16 | 10:20 | Peine | Agua Superficial | 8.3 | 38300 | 26070 | 1.015 | 13398 | 1737 | 239.12 | <0,89 | 506 | 622 | 6745 | 999 | 5.75 | 69.1 | 46.4 | 0.097521 | 528 | 641 | 6810 | 1026 | 0.057 | 0.37 | 46.4 | 6 | <0,002 | 72.3 | 33.3
LM-06 | 474869-01 | Hidrolab | 2018-07-14 | 8:50 | Peine | Agua Superficial | 8.14 | 37000 | 24600 | 1.017 | 13217 | 1700 | 257.42 | <0,89 | 584 | 617 | 6782 | 936 | 5.65 | 66 | 42 | 0.985 | 605 | 701 | 7263 | 1018 | 0.08 | 0.668 | 42 | 6.8 | 0.02 | 77 | 29.3
LM-06 | 481527-01 | Hidrolab | 2018-08-11 | 8:53 | Peine | Agua Superficial | 8.45 | 39100 | 28833 | 1.019 | 14551 | 1076 | 247.66 | 215.6714 | 535 | 614 | 6948 | 1013 | 6.61 | 73 | 38.3 | -1.523 | 625 | 656 | 7467 | 1071 | 0.043 | 0.535 | 38.6 | 9 | 0.005 | 75 | 34.7
LM-06 | 492621-01 | Hidrolab | 2018-09-29 | 9:03 | Peine | Agua Superficial | 8.75 | 45600 | 33520 | 1.02 | 17616 | 1383 | 195.2 | 2.2143 | 371 | 721 | 8049 | 1113 | 6.77 | 81.2 | 44.4 | -4.7291 | 381 | 721 | 8448 | 1143 | 0.39 | 0.76 | 47.1 | 6.9 | 0.319 | 83.1 | 31.7
LM-06 | 528172-01 | Hidrolab | 2019-03-05 | 12:03 | Peine | Agua Superficial | 8.26 | 68100 | 45933 | 1.032 | 22602 | 3297 | 301.34 | 1.7714 | 983 | 1192 | 13796 | 1861 | 13.3 | 118 | 65.8 | 7.7911 | 1100 | 1216 | 13936 | 1944 | <0,010 | 0.98 | 67 | 13.4 | <0,002 | 120 | 39.9
LM-06 | 535736-01 | Hidrolab | 2019-04-04 | 15:10 | Peine | Agua Superficial | 8.34 | 56400 | 5802 | 1.025 | 19574 | 2787 | 269.62 | 1.3286 | 753 | 932 | 10560 | 1382 | 8.57 | 99.8 | 61.2 | 2.1857 | 772 | 942 | 10928 | 1403 | <0,010 | 0.605 | 63 | 9.21 | <0,002 | 103 | 35.9
LM-06 | 658762-01 | Hidrolab | 2020-08-30 | 10:41 | Peine | Agua Superficial | 8.38 | 58800 | 29440 | 1.022 | 21872 | 2527 | 284.26 | 0.443 | 556 | 918 | 11170 | 1396 | 9.75 | 126 | 51 | -1.985 | 692 | 956 | 11190 | 1616 | 0.169 | 0.745 | 52 | 10.3 | 0.236 | 127 | 19
LM-06 | 664952-01 | Hidrolab | 2020-09-27 | 11:35 | Peine | Agua Superficial | 8.36 | 45000 | 29633 | 1.026 | 15444 | 2042 | 219.6 | 1.329 | 601 | 707 | 7075 | 1045 | 9.3 | 103 | 24.1 | -4.5443 | 625 | 730 | 7745 | 1065 | 0.112 | 0.555 | 24.1 | 14 | 0.19 | 155 | 22
LM-06 | ES21-35931-1 | SGS | 2021-07-20 12:54 | 12:54 | Peine | Agua Superficial | 8.2 | 33055 | 21340 | 1.01 | 12045 | 1098.97 | 333.5 | 2.79 | 684.08 | 390.2 | 6015.63 | 1115.98 | 13.77 | 61.86 | <0.5 | -0.32777 | 686.28 | 710.45 | 6052.25 | 1127.18 | <0.5 | 0.375 | <0.5 | 14.32 | <0.01 | 62.23 | 35
LM-06 | EA21-06830-1 | SGS | 2021-10-19 11:58 | 11:58 | Peine | Agua Superficial | 8.6 | 47390 | 30200 | 1.02 | 19108 | 1757.53 | 307.4 | 1.62 | 765.63 | 770.02 | 8627.93 | 1316.53 | 22 | 87.11 | 100.5 | -2.5739 | 854.98 | 935.42 | 8978.27 | 1653.13 | <0.5 | 0.229 | 104 | 30.91 | <0.01 | 97.41 | 37
LM-07 | 175029/2016-1,0 | ALS | 2016-05-07 | 15:15 | Peine | Agua Superficial | 8.03 | 45600 | 28950 | 1 | 14348 | 2206 | 207 | 0.55 | 592.3 | 645.6 | 6036.2 | 1101.45 | 8.34 | 74.8 | 49.25 | 6.522 | 657.5 | 716.9 | 7055.7 | 1122.2 | <0,1 | 0.4415 | NA | 8.88 | <0,03 | 79.35 | 35.4
LM-07 | 259069/2016-1,0 | ALS | 2016-07-10 | 16:10 | Peine | Agua Superficial | 8.05 | 36800 | 23350 | 1 | 12299.9 | 1742 | 191.4 | 0.43 | 459.84 | 601.9 | 6332 | 948.11 | 7.86 | 64.34 | 30.91 | 0.48317 | 468.29 | 602.65 | 6351 | 980.94 | <0,1 | 0.5746 | NA | 8.86 | <0,03 | 64.6 | 35
LM-07 | 375367/2016-1,0 | ALS | 2016-10-09 | 10:00 | Peine | Agua Superficial | 7.96 | 54900 | 34100 | 1.028 | 18883.5 | 2731 | 208 | 0.66 | 678.45 | 870.037 | 9697.78 | 1305.699 | 7.8506 | 88.5156 | 46.646 | 0.5226 | 794.19 | 908.115 | 10077.92 | 1355.454 | <0,01 | 0.6878 | 48.29 | 8.9689 | <0,006 | 91.5059 | 35.3
LM-07 | 476438/2016-1,0 | ALS | 2016-12-20 | 10:40 | Peine | Agua Superficial | 8.02 | 72200 | 44950 | 1.038 | 29603.9 | 3801 | 210.6 | 1.46 | 953.3 | 1107 | 13041 | 1659 | 9.49 | 116.3 | 61.33 | 7.919 | 1119 | 1110 | 13152 | 1661 | <0,01 | 0.85 | 62.39 | 10.78 | 0.606 | 117.2 | 67.34
LM-07 | 367137-01 | Hidrolab | 2017-02-09 | 14:45 | Peine | Agua Superficial | 8.77 | 75000 | 49370 | 1.03 | 24317 | 3366 | 168 | 84.1429 | 627 | 711 | 15640 | 1840 | 8.2 | 172 | 54.4 | 6.0566 | 638 | 729 | 15850 | 1963 | 0.087 | 1.12 | 56.9 | 8.24 | 0.105 | 178 | 39.9
LM-07 | 387012-01 | Hidrolab | 2017-05-23 | 15:50 | Peine | Agua Superficial | 8.07 | 56200 | 35563 | 1.02 | 18226 | 2238 | 255 | <0,89 | 706 | 879 | 9046 | 1411 | 9.4 | 95.1 | 44.3 | -0.078532 | 707 | 882 | 9361 | 1430 | 3.32 | 0.49 | 45.9 | 9.7 | 0.058 | 95.8 | 40.8
LM-07 | 406343-01 | Hidrolab | 2017-08-24 | 13:30 | Peine | Agua Superficial | 8.21 | 56200 | 36900 | 1.02 | 16646 | 2474 | 219 | <0,89 | 742 | 848 | 9608 | 1252 | 9.3 | 95.6 | 45.5 | 5.3553 | 749 | 858 | 9696 | 1273 | <0,010 | 0.56 | 48.4 | 9.4 | <0,002 | 97.1 | 29
LM-07 | 422711-01 | Hidrolab | 2017-11-15 | 12:30 | Peine | Agua Superficial | 7.99 | 87500 | 63900 | 1.04 | 22122 | 9093 | 288 | <0,89 | 1165 | 1301 | 13450 | 1835 | 15.4 | 141 | 71.2 | 1.2245 | 1207 | 1351 | 13740 | 1874 | <0,010 | 0.745 | 75.4 | 15.7 | <0,002 | 145 | 23.7
LM-07 | 441803-01 | Hidrolab | 2018-02-13 | 13:01 | Peine | Agua Superficial | 8 | 74500 | 55020 | 1.003 | 24323 | 5168 | 329.4 | <0,89 | 1045 | 1201 | 14860 | 1984 | 13.3 | 148 | 24.1 | 4.6667 | 1120 | 1256 | 15310 | 2083 | <0,010 | 0.86 | 24.1 | 14.2 | <0,002 | 153 | 20.9
LM-07 | 462468-01 | Hidrolab | 2018-05-16 | 14:39 | Peine | Agua Superficial | 8.24 | 40800 | 25700 | 1.012 | 14905 | 1892 | 273.28 | <0,89 | 572 | 653 | 7135 | 1050 | 6 | 70.9 | 44.4 | -2.3842 | 612 | 677 | 7510 | 1089 | 0.058 | 0.38 | 46.2 | 6.25 | <0,002 | 74.9 | 32.1
LM-07 | 474874-01 | Hidrolab | 2018-07-14 | 11:10 | Peine | Agua Superficial | 8.18 | 36400 | 24980 | 1.017 | 12749 | 1727 | 231.8 | <0,89 | 590 | 625 | 6622 | 923 | 6.91 | 69.1 | 38.7 | 1.7808 | 628 | 662 | 7022 | 981 | 0.014 | 0.577 | 40.6 | 7.4 | <0,002 | 70.5 | 30.5
LM-07 | 481530-01 | Hidrolab | 2018-08-11 | 10:36 | Peine | Agua Superficial | 8.28 | 39600 | 28330 | 1.018 | 13801 | 1019 | 267.18 | 315.3143 | 520 | 647 | 6851 | 1035 | 7.14 | 74 | 39.7 | 0.71578 | 544 | 682 | 7385 | 1058 | 0.026 | 0.515 | 42.8 | 7.62 | <0,002 | 76 | 31.2
LM-07 | 492623-01 | Hidrolab | 2018-09-29 | 10:14 | Peine | Agua Superficial | 8.28 | 51300 | 37633 | 1.02 | 17493 | 1773 | 259.86 | 2.2143 | 692 | 812 | 8356 | 1301 | 7.75 | 88.5 | 50.3 | -0.85078 | 702 | 842 | 9201 | 1321 | 0.232 | 0.86 | 52.4 | 7.84 | 1.63 | 93.5 | 34.8
LM-07 | 495777-01 | Hidrolab | 2018-10-12 | 14:12 | Peine | Agua Superficial | 6.44 | 52800 | 38800 | 1.02 | 19488 | 2173 | 283.04 | 6.6429 | 687 | 831 | 10081 | 1316 | 9.48 | 89.6 | 61 | 0.488 | 708 | 848 | 10120 | 1350 | 0.385 | 0.11 | 61.3 | 9.55 | <0,002 | 91 | 36.4
LM-07 | 516131-01 | Hidrolab | 2019-01-12 | 11:47 | Peine | Agua Superficial | 8.03 | 97800 | 46733 | 1.036 | 26547 | 3001 | 279.38 | 0.44286 | 1095 | 1368 | 14978 | 2096 | 15.6 | 144 | 83.1 | 5.866 | 1191 | 1470 | 15104 | 2202 | 0.567 | 0.96 | 90.5 | 15.6 | <0,002 | 156 | 49.5
LM-07 | 525130-01 | Hidrolab | 2019-02-19 | 16:10 | Peine | Agua Superficial | 7.94 | 91300 | 77133 | 1.04 | 26583 | 4573 | 308.66 | 1.3286 | 1184 | 1245 | 16040 | 2049 | 20.5 | 108 | 80.5 | 5.6028 | 1228 | 1295 | 16570 | 2132 | <0,010 | 1.61 | 83.9 | 21.3 | <0,002 | 111 | 36
LM-07 | 528175-01 | Hidrolab | 2019-03-05 | 13:24 | Peine | Agua Superficial | 8.12 | 84000 | 60700 | 1.047 | 27326 | 4202 | 286.7 | 2.2143 | 1300 | 1452 | 17112 | 2164 | 16.2 | 134 | 83.5 | 8.726 | 1312 | 1466 | 17538 | 2185 | <0,010 | 1.25 | 87.6 | 17.7 | <0,002 | 151 | 41.8
LM-07 | 535734-01 | Hidrolab | 2019-04-04 | 13:45 | Peine | Agua Superficial | 8.37 | 62300 | 42967 | 1.029 | 22148 | 2947 | 265.96 | 1.7714 | 752 | 937 | 10692 | 1403 | 9.91 | 153 | 71.5 | -2.3174 | 762 | 959 | 11834 | 1435 | <0,010 | 0.92 | 73.3 | 10.3 | <0,002 | 156 | 37.2
LM-07 | 581366-01 | Hidrolab | 2019-10-14 | 12:20 | Peine | Agua Superficial | 8.05 | 55300 | 38833 | 1.024 | 20448 | 2828 | 289.313 | 0.886 | 651 | 752 | 9930 | 1171 | 11.8 | 140 | 73 | -4.5891 | 675 | 807 | 10230 | 1205 | <0.010 | 0.625 | 73.8 | 12 | <0.002 | 145 | 29
LM-07 | 658756-01 | Hidrolab | 2020-08-30 | 13:04 | Peine | Agua Superficial | 8.32 | 61800 | 53033 | 1.029 | 22703 | 2642 | 381.86 | 0.443 | 688 | 974 | 11710 | 1714 | 10.1 | 128 | 52.1 | -0.75116 | 700 | 987 | 11740 | 1743 | 0.275 | 0.84 | 53.5 | 10.9 | 0.278 | 135 | 28
LM-07 | 664953-01 | Hidrolab | 2020-09-27 | 12:30 | Peine | Agua Superficial | 8.03 | 56100 | 37400 | 1.03 | 20866 | 2618 | 287.92 | 1.329 | 741 | 1072 | 10830 | 1308 | 9.5 | 117 | 26.8 | 0.11599 | 750 | 1084 | 11990 | 1505 | 0.146 | 0.71 | 27.9 | 9.9 | 0.227 | 118 | 24
LM-07 | 672269-01 | Hidrolab | 2020-10-24 | 12:05 | Peine | Agua Superficial | 8.25 | 73200 | 53800 | 1.035 | 26076 | 3614 | 283.04 | 1.772 | 950 | 1201 | 11730 | 1751 | 14.6 | 130 | 44 | -5.9115 | 1010 | 1278 | 13630 | 1856 | <0,010 | 1.06 | 88 | 15.4 | <0,020 | 134 | 30
LM-07 | ES21-35932-1 | SGS | 2021-07-20 14:34 | 14:34 | Peine | Agua Superficial | 8.2 | 37478 | 24928 | 1.02 | 13085 | 1358.28 | 293 | 2.13 | 748.78 | 579.91 | 6909.18 | 1290.48 | 15.75 | 69.71 | <0.5 | 3.2341 | 786.62 | 894.15 | 6948.24 | 1307.98 | <0.5 | 0.342 | <0.5 | 16 | <0.01 | 72.13 | 33
LM-07 | EA21-06831-1 | SGS | 2021-10-19 17:30 | 17:30 | Peine | Agua Superficial | 8.4 | 55400 | 43769 | 1.02 | 21738 | 2105.33 | 235.4 | 2.17 | 1012.7 | 955.08 | 10914.2 | 1655.88 | 26.32 | 112.11 | 105.5 | 2.3192 | 1052.15 | 976.02 | 11187.75 | 1892.7 | <0.5 | 0.743 | 126 | 35.91 | <0.01 | 122.22 | 38
LM-08 | 175030/2016-1,0 | ALS | 2016-05-07 | 14:40 | Peine | Agua Superficial | 8.06 | 42800 | 27000 | 1 | 14639.9 | 2021 | 207 | 0.59 | 551.3 | 611.6 | 6480 | 913.65 | 7.86 | 67.8 | 41.25 | 6.2276 | 570.4 | 627.6 | 7287.2 | 1023.2 | <0,1 | 0.4731 | NA | 8.09 | <0,03 | 68.9 | 36.2
LM-08 | 259068/2016-1,0 | ALS | 2016-07-10 | 16:35 | Peine | Agua Superficial | 8.12 | 37200 | 23300 | 1 | 12009.3 | 1717 | 193.9 | 0.37 | 443.47 | 587.4 | 5871.1 | 940.7 | 7.59 | 61.74 | 34.62 | 1.2145 | 459.69 | 593 | 6619.4 | 946.18 | <0,1 | 0.5961 | NA | 8.49 | <0,03 | 66.27 | 34.7
LM-08 | 375376/2016-1,0 | ALS | 2016-10-09 | 9:30 | Peine | Agua Superficial | 8.04 | 47500 | 29700 | 1.021 | 15948.2 | 5645 | 190.6 | 0.45 | 696.67 | 854.22 | 9327.23 | 1277.147 | 7.1021 | 83.2271 | 45.496 | 0.17533 | 727.16 | 904.947 | 9931.37 | 1366.988 | 0.428 | 0.7133 | 48.559 | 7.8175 | <0,006 | 88.7378 | 48.53
LM-08 | 476732/2016-1,0 | ALS | 2016-12-19 | 11:30 | Peine | Agua Superficial | 8.16 | 55100 | 36200 | 1.029 | 19655.1 | 2775 | 220.7 | 0.73 | 686.6 | 716.8 | 8859 | 1112 | 6.748 | 73.06 | 38.55 | 7.63 | 686.6 | 716.8 | 8859 | 1112 | <0,01 | 0.43 | 38.55 | 6.748 | 0.334 | 73.06 | 57.69
LM-08 | 367138-01 | Hidrolab | 2017-02-09 | 15:05 | Peine | Agua Superficial | 8.01 | 59100 | 39260 | 1.03 | 18186 | 2550 | 268 | 59.3429 | 524 | 602 | 11800 | 1412 | 6.87 | 129 | 44.7 | 6.9598 | 540 | 611 | 12130 | 1451 | 0.141 | 0.736 | 45.2 | 6.96 | 0.021 | 133 | 38.4
LM-08 | 387013-01 | Hidrolab | 2017-05-23 | 15:30 | Peine | Agua Superficial | 7.82 | 54300 | 35673 | 1.02 | 17327 | 2152 | 268 | 2.0814 | 668 | 836 | 8803 | 1339 | 9.2 | 90.7 | 41.4 | 0.61992 | 675 | 844 | 9053 | 1360 | 2.56 | 0.45 | 43.1 | 9.5 | 0.056 | 91.9 | 41.2
LM-08 | 406344-01 | Hidrolab | 2017-08-24 | 13:55 | Peine | Agua Superficial | 8.27 | 51100 | 32920 | 1.01 | 16698 | 2153 | 246 | <0,89 | 681 | 765 | 8704 | 1150 | 8.5 | 87 | 38.6 | 0.86965 | 724 | 776 | 8804 | 1151 | 0.071 | 0.43 | 39.8 | 8.7 | 0.043 | 87.4 | 22.1
LM-08 | 422712-01 | Hidrolab | 2017-11-15 | 13:00 | Peine | Agua Superficial | 8.04 | 68500 | 30200 | 1.03 | 23240 | 2862 | 287 | <0,89 | 928 | 1035 | 10080 | 1463 | 12.1 | 108 | 53.8 | -5.9584 | 959 | 1044 | 10210 | 1478 | <0,010 | 0.785 | 60.1 | 12.8 | <0,002 | 108 | 19.5
LM-08 | 441804-01 | Hidrolab | 2018-02-13 | 13:30 | Peine | Agua Superficial | 8.21 | 54500 | 37820 | 1.001 | 18928 | 2433 | 287.92 | 4.429 | 765 | 879 | 10220 | 1347 | 9.9 | 101 | 44 | 2.3077 | 798 | 900 | 10240 | 1418 | <0,010 | 0.63 | 46 | 10.2 | <0,002 | 105 | 14.8
LM-08 | 462469-01 | Hidrolab | 2018-05-16 | 15:05 | Peine | Agua Superficial | 8.24 | 38000 | 22980 | 1.01 | 13494 | 1752 | 272.06 | <0,89 | 562 | 637 | 7040 | 1022 | 5.95 | 70.3 | 43.1 | 1.6318 | 583 | 651 | 7160 | 1045 | 0.056 | 0.32 | 44.5 | 6.2 | <0,002 | 72.8 | 34.2
LM-08 | 474873-01 | Hidrolab | 2018-07-14 | 10:55 | Peine | Agua Superficial | 8.21 | 35100 | 24940 | 1.016 | 11230 | 1649 | 297.68 | <0,89 | 547 | 629 | 6245 | 952 | 6.47 | 64.6 | 36.3 | 5.1996 | 549 | 634 | 6539 | 966 | 0.126 | 0.568 | 39 | 6.92 | <0,002 | 68.5 | 30.7
LM-08 | 481529-01 | Hidrolab | 2018-08-11 | 10:22 | Peine | Agua Superficial | 8.22 | 37200 | 32367 | 1.017 | 14552 | 1758 | 308.66 | <0,89 | 537 | 626 | 8151 | 969 | 6.52 | 69 | 35.6 | 2.7956 | 583 | 670 | 8855 | 1008 | <0,010 | 0.46 | 37.4 | 6.8 | 0.005 | 70 | 32.4
LM-08 | 492624-01 | Hidrolab | 2018-09-29 | 10:30 | Peine | Agua Superficial | 8.66 | 44800 | 34467 | 1.02 | 16236 | 1980 | 240.34 | 1.7714 | 537 | 640 | 7330 | 1012 | 6.54 | 75.7 | 43.1 | -5.8312 | 579 | 688 | 7791 | 1078 | 0.104 | 0.69 | 45.3 | 6.91 | <0,002 | 78.3 | 33.4
LM-08 | 525129-01 | Hidrolab | 2019-02-19 | 16:42 | Peine | Agua Superficial | 7.98 | 83200 | 65600 | 1.04 | 28512 | 4091 | 284.26 | 0.88571 | 1176 | 1256 | 13640 | 1560 | 18.3 | 101 | 75.4 | -3.5926 | 1235 | 1320 | 13756 | 1590 | <0,010 | 1.38 | 79 | 18.7 | <0,002 | 106 | 36.3
LM-08 | 528174-01 | Hidrolab | 2019-03-05 | 13:00 | Peine | Agua Superficial | 8.19 | 68500 | 35567 | 1.032 | 22001 | 3400 | 291.58 | 1.7714 | 962 | 1167 | 11602 | 1865 | 13.3 | 118 | 64.5 | 2.5385 | 1002 | 1179 | 12052 | 1873 | <0,010 | 0.97 | 66.6 | 13.6 | <0,002 | 121 | 39.8
LM-08 | 535735-01 | Hidrolab | 2019-04-04 | 14:15 | Peine | Agua Superficial | 8.26 | 57100 | 6020 | 1.025 | 20124 | 2642 | 290.36 | 1.7714 | 721 | 908 | 10146 | 1351 | 7.77 | 89 | 71.5 | -0.51757 | 795 | 981 | 10484 | 1448 | <0,010 | 0.775 | 79.3 | 9 | <0,002 | 91 | 34.4
LM-08 | EA21-06832-2 | SGS | 2021-10-19 17:09 | 17:09 | Peine | Agua Superficial | 8.5 | 48321 | 36264 | 1.01 | 19306 | 1808.98 | 326.1 | 2.08 | 896.97 | 838.01 | 8957.9 | 1363.23 | 23.1 | 99.66 | 112 | -0.28909 | 950.49 | 887.35 | 9422.6 | 1741.03 | <0.5 | 0.549 | 114 | 30.49 | <0.01 | 109.62 | 38
LM-09 | 175024/2016-1,0 | ALS | 2016-05-08 | 12:00 | Peine | Agua Superficial | 8.07 | 45700 | 29900 | 1 | 16634 | 2238 | 208.9 | 0.46 | 606.5 | 648.9 | 7087.5 | 976.1 | 9.23 | 69.75 | 44.7 | 8.2673 | 631.2 | 683.3 | 7905.7 | 1074.4 | <0,1 | 0.5106 | NA | 9.49 | <0,03 | 74.2 | 32.7
LM-09 | 259071/2016-1,0 | ALS | 2016-07-10 | 12:00 | Peine | Agua Superficial | 8.03 | 37800 | 24100 | 1 | 12299.9 | 1810 | 197.7 | 0.47 | 466.98 | 606.5 | 6321.7 | 953 | 8.16 | 61.99 | 32.68 | 0.32262 | 478.1 | 609.4 | 6625.8 | 976.95 | <0,1 | 1.1541 | NA | 9.47 | <0,03 | 63.54 | 33.7
LM-09 | 375370/2016-1,0 | ALS | 2016-10-09 | 12:00 | Peine | Agua Superficial | 7.95 | 56200 | 34050 | 1.028 | 19666.2 | 2891 | 160.5 | 0.62 | 684.5 | 844.274 | 9417.86 | 1259.011 | 8.3179 | 87.3503 | 46.165 | 3.8736 | 730.73 | 919.296 | 10240.2 | 1353.334 | <0,01 | 0.8869 | 48.864 | 8.9629 | <0,006 | 90.8916 | 32.83
LM-09 | 476434/2016-1,1 | ALS | 2016-12-20 | 9:05 | Peine | Agua Superficial | 7.89 | 75000 | 51850 | 1.039 | 30574.6 | 4199 | 210.6 | 1.06 | 1106.2 | 1549.13 | 14304.8 | 1947.22 | 14.3121 | 108.444 | 82.148 | 3.1849 | 1186.06 | 1575.75 | 14897.4 | 1982.58 | <0,01 | 1.9296 | 83.871 | 14.3548 | 0.089 | 109.517 | 77.77
LM-09 | 367139-01 | Hidrolab | 2017-02-09 | 16:00 | Peine | Agua Superficial | 8.79 | 77400 | 53830 | 1.03 | 25423 | 3827 | 135 | 186.4429 | 608 | 676 | 13810 | 1693 | 8.44 | 148 | 49.5 | -2.2954 | 681 | 733 | 15400 | 2046 | 0.178 | 1.2 | 58.9 | 9.58 | 0.065 | 169 | 39.2
LM-09 | 387014-01 | Hidrolab | 2017-05-23 | 16:18 | Peine | Agua Superficial | 8.11 | 61200 | 37560 | 1.02 | 19449 | 2532 | 286 | <0,89 | 772 | 922 | 10160 | 1504 | 11.5 | 104 | 48.6 | 1.4821 | 862 | 1019 | 10640 | 1616 | 3.21 | 0.95 | 54.3 | 12.3 | 0.03 | 111 | 42.2
LM-09 | 406345-01 | Hidrolab | 2017-08-24 | 14:30 | Peine | Agua Superficial | 8.14 | 58400 | 39850 | 1.02 | 19163 | 2559 | 205 | <0,89 | 787 | 849 | 9898 | 1252 | 10.6 | 91.8 | 36.2 | -0.1088 | 834 | 901 | 10668 | 1362 | 0.081 | 0.93 | 41.8 | 11.2 | 0.049 | 99.4 | 22.5
LM-09 | 422713-01 | Hidrolab | 2017-11-15 | 14:05 | Peine | Agua Superficial | 7.83 | 88100 | 34767 | 1.04 | 23491 | 4078 | 216 | <0,89 | 1244 | 1311 | 14050 | 1887 | 18.1 | 140 | 77.6 | 7.4765 | 1312 | 1381 | 14690 | 1977 | <0,010 | 1.83 | 81.3 | 18.7 | <0,002 | 147 | 23.9
LM-09 | 441806-01 | Hidrolab | 2018-02-13 | 15:25 | Peine | Agua Superficial | 8.01 | 77000 | 55680 | 1.003 | 27963 | 4128 | 256.2 | 3.454 | 1053 | 1300 | 16110 | 2109 | 16.3 | 159 | 22.2 | 3.6044 | 1093 | 1326 | 16180 | 2176 | <0,010 | 1.45 | 25.1 | 16.7 | <0,002 | 162 | 18.6
LM-09 | 462466-01 | Hidrolab | 2018-05-16 | 13:21 | Peine | Agua Superficial | 8.03 | 42600 | 26740 | 1.015 | 15868 | 2120 | 219.6 | <0,89 | 601 | 670 | 7370 | 1076 | 6.95 | 78.2 | 47 | -3.8918 | 683 | 722 | 7900 | 1148 | 0.058 | 0.73 | 47.6 | 7.3 | <0,002 | 79.2 | 32.7
LM-09 | 474876-01 | Hidrolab | 2018-07-14 | 12:30 | Peine | Agua Superficial | 8.16 | 37300 | 23960 | 1.018 | 12037 | 1661 | 247.66 | <0,89 | 631 | 632 | 6760 | 935 | 7.59 | 73.1 | 42.1 | 5.7518 | 664 | 677 | 7735 | 1009 | 0.021 | 0.786 | 42.9 | 8.26 | <0,002 | 76.9 | 29.9
LM-09 | 481532-01 | Hidrolab | 2018-08-11 | 11:05 | Peine | Agua Superficial | 8.23 | 40600 | 29770 | 1.019 | 14727 | 854 | 258.64 | <0,89 | 608 | 664 | 7440 | 1033 | 7.64 | 77.8 | 40 | 2.3056 | 651 | 690 | 7694 | 1087 | <0,010 | 0.61 | 41.1 | 8.37 | <0,002 | 80.5 | 33.7
LM-09 | 492626-01 | Hidrolab | 2018-09-29 | 11:25 | Peine | Agua Superficial | 7.82 | 52500 | 39590 | 1.02 | 19094 | 2578 | 258.64 | 2.2143 | 665 | 754 | 9012 | 1231 | 9.38 | 107 | 52.7 | -4.0956 | 703 | 783 | 9455 | 1265 | 0.093 | 1.31 | 54.7 | 10.1 | <0,002 | 95 | 32.4
LM-09 | 495775-01 | Hidrolab | 2018-10-12 | 12:51 | Peine | Agua Superficial | 8.03 | 52300 | 41633 | 1.02 | 19045 | 2391 | 258.64 | 3.5429 | 706 | 807 | 9794 | 1290 | 10.4 | 84.6 | 61.9 | -0.030321 | 761 | 847 | 9985 | 1352 | 0.365 | 1.42 | 64 | 10.7 | <0,002 | 87.4 | 33.6
LM-09 | 516133-01 | Hidrolab | 2019-01-12 | 13:46 | Peine | Agua Superficial | 7.93 | 111000 | 51200 | 1.039 | 32415 | 3671 | 231.8 | 0.44286 | 1292 | 1378 | 12454 | 1759 | 19.5 | 145 | 80.6 | -10.2726 | 1325 | 1421 | 14122 | 2030 | 0.719 | 2.17 | 92.7 | 19.6 | <0,002 | 151 | 42.3
LM-09 | 525128-01 | Hidrolab | 2019-02-19 | 15:20 | Peine | Agua Superficial | 7.46 | 139500 | 121367 | 1.07 | 48410 | 5935 | 261.08 | 3.1 | 1624 | 1843 | 23280 | 2188 | 29.2 | 132 | 121 | -4.8208 | 1632 | 1851 | 25060 | 2368 | <0,010 | 10.8 | 125 | 30.1 | <0,002 | 134 | 31.7
LM-09 | 528177-01 | Hidrolab | 2019-03-05 | 15:09 | Peine | Agua Superficial | 7.75 | 130100 | 78600 | 1.069 | 42237 | 5692 | 235.46 | 3.1 | 1285 | 1663 | 26989 | 2269 | 30 | 196 | 157 | 6.85 | 1303 | 1698 | 27050 | 2350 | <0,010 | 12.1 | 161 | 34.8 | <0,002 | 199 | 37.3
LM-09 | 535731-01 | Hidrolab | 2019-04-04 | 11:30 | Peine | Agua Superficial | 8.14 | 66500 | 43900 | 1.03 | 24432 | 3264 | 254.98 | 1.7714 | 807 | 990 | 12072 | 1527 | 9.55 | 117 | 48.2 | -2.9384 | 884 | 1057 | 12284 | 1620 | <0,010 | 1.93 | 67.4 | 10.4 | <0,002 | 138 | 39.9
LM-09 | 558252-01 | Hidrolab | 2019-07-12 | 10:45 | Peine | Agua Superficial | 8.25 | 46400 | 33333 | 1.021 | 16412 | 2268 | 246.44 | 1.3286 | 654 | 710 | 8499 | 1214 | 16.7 | 151 | 81.3 | 2.1777 | 668 | 739 | 8593 | 1224 | <0,010 | 1.24 | 82.9 | 17.1 | <0,002 | 152 | 21.6
LM-09 | 581368-01 | Hidrolab | 2019-10-14 | 13:15 | Peine | Agua Superficial | 8.23 | 61500 | 44233 | 1.028 | 18214 | 3317 | 248.155 | 1.772 | 679 | 810 | 9541 | 1285 | 14.8 | 148 | 62 | -0.89338 | 712 | 846 | 9570 | 1329 | <0.010 | 1.27 | 63.8 | 15 | <0.002 | 150 | 29
LM-09 | 608375-01 | Hidrolab | 2020-01-23 | 13:00 | Peine | Agua Superficial | 7.85 | 58900 | 44672 | 1.02 | 16670 | 3309 | 224.48 | 2.212 | 803 | 949 | 10990 | 1543 | 11.3 | 121 | 67.9 | 9.7168 | 873 | 1001 | 11740 | 1551 | <0,010 | 1.21 | 71.8 | 11.7 | <0,020 | 127 | 37
LM-09 | 664955-01 | Hidrolab | 2020-09-27 | 12:30 | Peine | Agua Superficial | 8.08 | 61200 | 41567 | 1.022 | 23177 | 3425 | 226.92 | 1.772 | 1012 | 1019 | 12490 | 1446 | 14.9 | 137 | 48.3 | 0.68586 | 1138 | 1142 | 13040 | 1606 | <0,01 | 2.04 | 52.4 | 15.2 | 0.091 | 141 | 35
LM-09 | 672261-01 | Hidrolab | 2020-10-24 | 10:50 | Peine | Agua Superficial | 7.96 | 71100 | 52520 | 1.034 | 25351 | 4001 | 242.78 | 1.772 | 1059 | 1386 | 13120 | 1663 | 18.4 | 150 | 88.6 | 0.49577 | 1140 | 1465 | 13930 | 1797 | 0.056 | 2.6 | 97.4 | 19.3 | 0.02 | 163 | 29
LM-09 | ES21-35933-1 | SGS | 2021-07-20 15:22 | 15:22 | Peine | Agua Superficial | 8.1 | 38580 | 25680 | 1.02 | 13768 | 1597.01 | 275.4 | 2.88 | 863.77 | 580.59 | 7268.07 | 1342.8 | 19.32 | 74.85 | <0.5 | 3.0144 | 892.09 | 930.2 | 7280.27 | 1384.28 | <0.5 | 0.561 | <0.5 | 19.73 | <0.01 | 77.75 | 31
LM-09 | EA21-06833-1 | SGS | 2021-10-19 16:00 | 16:00 | Peine | Agua Superficial | 8.4 | 56380 | 40400 | 1.02 | 23276 | 2286.44 | 246.5 | 2.13 | 1180.18 | 1069.3 | 10652.68 | 1486.83 | 32.57 | 110.84 | 93 | -1.2438 | 1197.25 | 1234.1 | 12372.8 | 1618.35 | <0.5 | 0.179 | 97.5 | 46.12 | <0.01 | 126.15 | 34
LM-10 | 175027/2016-1,0 | ALS | 2016-05-08 | 12:25 | Peine | Agua Superficial | 8.02 | 49500 | 33000 | 1 | 17849.9 | 2512 | 207 | 0.64 | 690.8 | 730.1 | 7773.3 | 1169.45 | 10.25 | 80.45 | 54.5 | 6.5909 | 717.1 | 739.1 | 8463.7 | 1202.2 | <0,1 | 1.6196 | NA | 10.84 | <0,03 | 84.45 | 34.1
LM-10 | 259070/2016-1,0 | ALS | 2016-07-10 | 12:35 | Peine | Agua Superficial | 7.97 | 38100 | 24750 | 1 | 12493.6 | 1836 | 200.3 | 0.38 | 476.58 | 603.55 | 6550.1 | 994.75 | 8.4 | 64.84 | 35.38 | 1.1566 | 480.14 | 646 | 6637.4 | 997.95 | <0,1 | 1.0654 | NA | 9.86 | <0,03 | 65.94 | 32.5
LM-10 | 375369/2016-1,0 | ALS | 2016-10-09 | 11:05 | Peine | Agua Superficial | 7.94 | 60700 | 38350 | 1.033 | 19861.9 | 3133 | 170.5 | 0.72 | 893.96 | 1088.066 | 11842.42 | 1626.084 | 10.0433 | 103.3114 | 57.516 | 6.9695 | 899.39 | 1090.976 | 11971.9 | 1637.748 | 0.505 | 1.2163 | 57.536 | 10.4324 | <0,006 | 103.9805 | 49.13
LM-10 | 476436/2016-1,0 | ALS | 2016-12-20 | 9:20 | Peine | Agua Superficial | 7.93 | 95500 | 66400 | 1.051 | 37854.2 | 5644 | 250.8 | 1.27 | 1406 | 1534 | 15726 | 2070 | 14.8 | 149.1 | 81.95 | 9.7062 | 1457 | 1585 | 16626 | 2220 | <0,01 | 1.8 | 84.17 | 15.24 | 0.384 | 151.5 | 72.11
LM-10 | 367140-01 | Hidrolab | 2017-02-09 | 16:10 | Peine | Agua Superficial | 8.02 | 90800 | 59210 | 1.04 | 30799 | 4697 | 262 | 189.9857 | 751 | 784 | 18740 | 2309 | 11.1 | 204 | 65.3 | 2.5566 | 765 | 790 | 18830 | 2378 | 0.035 | 1.75 | 68 | 11.6 | <0,002 | 207 | 38.2
LM-10 | 387015-01 | Hidrolab | 2017-05-23 | 16:30 | Peine | Agua Superficial | 8.07 | 63800 | 40303 | 1.02 | 20686 | 2706 | 264 | <0,89 | 839 | 1007 | 10860 | 1645 | 12.9 | 112 | 54 | 2.0687 | 843 | 1011 | 10860 | 1650 | 2.26 | 1.67 | 54.4 | 13.1 | 0.06 | 113 | 33.1
LM-10 | 406346-01 | Hidrolab | 2017-08-24 | 14:50 | Peine | Agua Superficial | 8.11 | 59800 | 42170 | 1.02 | 21285 | 2816 | 206 | <0,89 | 815 | 871 | 10801 | 1625 | 11 | 94.6 | 32.6 | -1.146 | 855 | 909 | 10920 | 1652 | 0.013 | 1.34 | 35 | 11.4 | <0,002 | 97.2 | 28.7
LM-10 | 422714-01 | Hidrolab | 2017-11-15 | 14:25 | Peine | Agua Superficial | 7.89 | 102000 | 37267 | 1.03 | 37601 | 5657 | 220 | <0,89 | 1494 | 1649 | 17270 | 2286 | 22.8 | 177 | 93.3 | -4.8317 | 1498 | 1665 | 17430 | 2299 | <0,010 | 3.42 | 105 | 25.5 | <0,002 | 179 | 23.6
LM-10 | 441807-01 | Hidrolab | 2018-02-13 | 15:45 | Peine | Agua Superficial | 7.93 | 90500 | 55420 | 1.005 | 35791 | 4647 | 275.72 | <0,89 | 1294 | 1576 | 18980 | 2528 | 20.3 | 189 | 40.6 | 0.62162 | 1317 | 1609 | 19680 | 2587 | <0,010 | 2 | 44.2 | 20.6 | <0,002 | 193 | 19
LM-10 | 462467-01 | Hidrolab | 2018-05-16 | 13:35 | Peine | Agua Superficial | 8.11 | 43700 | 26600 | 1.012 | 15278 | 2054 | 252.54 | <0,89 | 623 | 724 | 7985 | 1159 | 6.85 | 79.8 | 49.7 | 1.6258 | 663 | 737 | 8045 | 1195 | 0.06 | 0.56 | 49.7 | 7.25 | <0,002 | 83.2 | 31.5
LM-10 | 474877-01 | Hidrolab | 2018-07-14 | 12:22 | Peine | Agua Superficial | 8.14 | 38200 | 25020 | 1.018 | 13232 | 1945 | 258.64 | <0,89 | 600 | 664 | 7130 | 971 | 7.95 | 69 | 41.6 | 2.7622 | 603 | 685 | 7158 | 1086 | 0.041 | 0.932 | 43.2 | 8.23 | 0.041 | 78 | 29.9
LM-10 | 481531-01 | Hidrolab | 2018-08-11 | 11:03 | Peine | Agua Superficial | 8.18 | 41200 | 29880 | 1.019 | 15029 | 610 | 247.66 | <0,89 | 623 | 689 | 7332 | 1057 | 8.21 | 75 | 41.5 | 1.7995 | 674 | 725 | 7685 | 1132 | <0,010 | 0.655 | 43.3 | 8.3 | 0.003 | 80 | 31.2
LM-10 | 492625-01 | Hidrolab | 2018-09-29 | 11:13 | Peine | Agua Superficial | 8.62 | 55000 | 40250 | 1.02 | 17813 | 2721 | 180.56 | 2.2143 | 753 | 842 | 9515 | 1356 | 9.85 | 99.1 | 57.2 | 2.1214 | 824 | 912 | 9755 | 1454 | 0.09 | 1.27 | 58.3 | 10.2 | <0,002 | 103 | 32.8
LM-10 | 495774-01 | Hidrolab | 2018-10-12 | 12:33 | Peine | Agua Superficial | 8.17 | 58300 | 45300 | 1.01 | 20104 | 2955 | 281.82 | <0,89 | 782 | 859 | 10549 | 1380 | 10.3 | 112 | 50.1 | 0.12697 | 869 | 933 | 11059 | 1498 | 0.105 | 1.35 | 50.9 | 10.3 | <0,002 | 113 | 37.9
LM-10 | 516134-01 | Hidrolab | 2019-01-12 | 13:36 | Peine | Agua Superficial | 7.91 | 120000 | 76733 | 1.05 | 43961 | 4947 | 279.38 | 0.44286 | 1724 | 1859 | 20100 | 3017 | 22.6 | 200 | 107 | -3.7172 | 1767 | 1911 | 22360 | 3098 | 0.635 | 4.97 | 112 | 25.3 | <0,002 | 207 | 41.9
LM-10 | 525127-01 | Hidrolab | 2019-02-19 | 14:30 | Peine | Agua Superficial | 7.35 | 150200 | 134167 | 1.07 | 51022 | 6536 | 214.72 | 3.1 | 1736 | 1566 | 26920 | 2382 | 32.3 | 144 | 134 | -2.3062 | 1780 | 1731 | 30660 | 2780 | 0.065 | 12.9 | 140 | 33.3 | <0,002 | 184 | 9.25
LM-10 | 528176-01 | Hidrolab | 2019-03-05 | 14:50 | Peine | Agua Superficial | 7.05 | 125900 | 86667 | 1.071 | 48742 | 6470 | 215.94 | 4.8714 | 1533 | 1919 | 28860 | 3494 | 30.2 | 191 | 158 | 4.4144 | 1597 | 1986 | 32020 | 3596 | <0,010 | 14.2 | 167 | 31.1 | <0,002 | 191 | 39
LM-10 | 535732-01 | Hidrolab | 2019-04-04 | 11:08 | Peine | Agua Superficial | 7.71 | 105200 | 67900 | 1.051 | 42049 | 4762 | 214.72 | 3.1 | 1081 | 1438 | 22460 | 3166 | 16.3 | 178 | 88.2 | -0.23439 | 1101 | 1519 | 23060 | 3188 | <0,010 | 10 | 103 | 16.7 | <0,002 | 201 | 36.4
LM-10 | 558253-01 | Hidrolab | 2019-07-12 | 11:00 | Peine | Agua Superficial | 8.04 | 55900 | 40067 | 1.023 | 19352 | 2626 | 233.02 | 1.3286 | 823 | 884 | 9326 | 1230 | 19.4 | 158 | 83.4 | -0.53256 | 825 | 922 | 9536 | 1375 | <0,010 | 3.72 | 88.2 | 23.4 | <0,002 | 195 | 24.1
LM-10 | 581369-01 | Hidrolab | 2019-10-14 | 13:45 | Peine | Agua Superficial | 8.13 | 67000 | 49467 | 1.031 | 25013 | 3700 | 238.471 | 1.772 | 1002 | 1023 | 11545 | 1451 | 18.8 | 175 | 63 | -5.4242 | 1035 | 1032 | 11560 | 1466 | <0.010 | 2.48 | 66.8 | 19.9 | <0.002 | 185 | 28
LM-10 | 608366-01 | Hidrolab | 2020-01-23 | 12:40 | Peine | Agua Superficial | 7.81 | 70100 | 54400 | 1.04 | 29565 | 4042 | 220.82 | 5.2203 | 930 | 1073 | 12480 | 1729 | 14.5 | 112 | 84.1 | -10.5374 | 1004 | 1162 | 13310 | 1887 | <0,010 | 2.52 | 85.2 | 14.7 | <0,020 | 137 | 31
LM-10 | 672262-01 | Hidrolab | 2020-10-24 | 12:23 | Peine | Agua Superficial | 7.92 | 81500 | 61640 | 1.039 | 29922 | 5063 | 223.26 | 1.329 | 1379 | 1493 | 14960 | 2001 | 24.9 | 176 | 94.1 | -1.3215 | 1438 | 1564 | 16040 | 2148 | 0.028 | 6.75 | 102 | 27.1 | 0.02 | 195 | 29
LM-10 | ES21-35934-1 | SGS | 2021-07-20 15:41 | 15:41 | Peine | Agua Superficial | 8.1 | 38997 | 26244 | 1.02 | 13865 | 1123.67 | 262.8 | 2.75 | 867.31 | 530.35 | 7176.51 | 1414.2 | 19.79 | 75.3 | <0.5 | 3.2098 | 873.78 | 878.3 | 7358.4 | 1453.43 | <0.5 | 0.574 | <0.5 | 20.8 | <0.01 | 79.98 | 32
LM-11 | 396408/2016-1,0 | ALS | 2016-10-21 | 11:30 | Norte y Borde Este | Agua Superficial | 7.75 | 161200 | 151000 | 1.102 | 73381.5 | 13530 | 521.6 | 2.04 | 1222.03 | 3938.384 | 43501.2 | 6308.118 | 23.2442 | 357.9681 | 289.883 | 4.3614 | 1263.43 | 4056.389 | 44963.4 | 6546.164 | 1.173 | 3.1267 | 305.898 | 24.0142 | <0,006 | 364.5028 | 32.71
LM-11 | 367332-01 | Hidrolab | 2017-02-11 | 11:00 | Norte y Borde Este | Agua Superficial | 7.49 | 502000 | 369320 | 1.18 | 152046 | 21128 | 1309 | 144.8143 | 372 | 6021 | 79860 | 11260 | 9.35 | 972 | 186 | -3.0389 | 520 | 6268 | 80100 | 11770 | 0.174 | 3.81 | 217 | 11.3 | 0.044 | 1017 | 5.26
LM-11 | 387647-01 | Hidrolab | 2017-05-25 | 12:10 | Norte y Borde Este | Agua Superficial | 7.63 | 212900 | 192467 | 1.12 | 97400 | 13994 | 1068 | 4.5171 | 1066 | 4525 | 53490 | 7489 | 25 | 565 | 391 | 1.3113 | 1094 | 4629 | 54100 | 7632 | 0.78 | 3.08 | 392 | 26 | 0.12 | 578 | 25.5
LM-11 | 406086-01 | Hidrolab | 2017-08-23 | 12:10 | Norte y Borde Este | Agua Superficial | 7.96 | 148000 | 92800 | 1.07 | 59929 | 9932 | 600 | <0,89 | 1031 | 2902 | 32520 | 4376 | 54.5 | 1427 | 240 | 4.633 | 1080 | 3208 | 33224 | 4544 | <0,010 | 2.4 | 244 | 80.5 | 0.035 | 1998 | 16.8
LM-11 | 422938-01 | Hidrolab | 2017-11-17 | 12:50 | Norte y Borde Este | Agua Superficial | 7.36 | 258400 | 336480 | 1.188 | 149318 | 24619 | 1137 | <0,89 | 666 | 7120 | 71470 | 11680 | 32.6 | 825 | 532 | -4.9188 | 749 | 7781 | 77210 | 12400 | <0,010 | 10.6 | 584 | 35.5 | <0,002 | 896 | 34.9
LM-11 | 462741-01 | Hidrolab | 2018-05-17 | 11:55 | Norte y Borde Este | Agua Superficial | 7.81 | 200000 | 186533 | 1.1 | 72609 | 9581 | 793 | <0,89 | 888 | 3547 | 37795 | 6360 | 19.8 | 514 | 276 | 0.78777 | 953 | 3807 | 41225 | 6730 | 0.107 | 7.05 | 296 | 21.4 | 0.351 | 549 | 28.3
LM-11 | 474858-01 | Hidrolab | 2018-07-13 | 10:38 | Norte y Borde Este | Agua Superficial | 7.82 | 128600 | 99600 | 1.076 | 49735 | 8804 | 677.1 | 11.0714 | 979 | 2784 | 32320 | 4541 | 24.1 | 282 | 295 | 9.2971 | 1021 | 2924 | 32930 | 4773 | <0,010 | 2.74 | 300 | 24.3 | <0,002 | 282 | 32.6
LM-11 | 480904-01 | Hidrolab | 2018-08-08 | 11:43 | Norte y Borde Este | Agua Superficial | 7.87 | 138000 | 109033 | 1.082 | 50884 | 7489 | 619.76 | 3.9857 | 961 | 2634 | 30270 | 4021 | 21.8 | 332 | 243 | 5.8896 | 1024 | 2784 | 31240 | 4345 | 0.053 | 1.72 | 257 | 26 | 0.021 | 333 | 28.9
LM-11 | 491330-01 | Hidrolab | 2018-09-25 | 11:07 | Norte y Borde Este | Agua Superficial | 7.85 | 157600 | 132367 | 1.1 | 71696 | 10483 | 610 | 4.4286 | 1154 | 3512 | 40480 | 5519 | 22.6 | 740 | 327 | 4.22 | 1196 | 3728 | 42410 | 5699 | 0.279 | 3.33 | 328 | 23.4 | 0.108 | 803 | 31.8
LM-11 | 495247-01 | Hidrolab | 2018-10-10 | 11:39 | Norte y Borde Este | Agua Superficial | 7.36 | 161800 | 171600 | 1.1 | 79334 | 6775 | 732 | 3.5429 | 692 | 2015 | 47228 | 5400 | 19.9 | 365 | 285 | 2.7783 | 693 | 2160 | 48208 | 5410 | 0.7 | 1.42 | 295 | 20.5 | <0,002 | 393 | 22.9
LM-11 | 525918-01 | Hidrolab | 2019-02-22 | 12:35 | Norte y Borde Este | Agua Superficial | 7.6 | 215000 | 185330 | 1.145 | 90078 | 16386 | 732 | 5.3143 | 1150 | 4720 | 63112 | 8420 | 15 | 152 | 161 | 9.1446 | 1262 | 4842 | 64500 | 8595 | <0,010 | 5.4 | 163 | 15.5 | <0,002 | 157 | 14.4
LM-11 | 529186-01 | Hidrolab | 2019-03-09 | 11:55 | Norte y Borde Este | Agua Superficial | 7.68 | 201000 | 161900 | 1.036 | 109466 | 15324 | 877.18 | 4.4286 | 892 | 5470 | 74600 | 9132 | 27.6 | 481 | 392 | 9.6972 | 903 | 5588 | 75750 | 9668 | <0,010 | 3.3 | 392 | 27.6 | 0.071 | 481 | 25
LM-11 | 582552-01 | Hidrolab | 2019-10-16 | 11:50 | Norte y Borde Este | Agua Superficial | 7.69 | 185300 | 176367 | 1.112 | 95662 | 15044 | 696.046 | 4.7844 | 1012 | 2958 | 52650 | 4956 | 17 | 481 | 312 | -3.6294 | 1025 | 3015 | 54050 | 5171 | <0.010 | 2.94 | 315 | 18.1 | <0.002 | 482 | 29
LM-11 | 708607-01 | Hidrolab | 2021-03-25 12:18 | 12:18 | Norte y Borde Este | Agua Superficial | 7.32 | 221000 | 352967 | 1.215 | 184943 | 25039 | 1964.2 | 22.2678 | 128 | 9729 | 88950 | 15970 | 14.2 | 1321 | 1061 | -3.5624 | 151 | 10460 | 92400 | 17140 | <0.01 | 6.65 | 1095 | 14.6 | 0.733 | 1321 | 23
LM-11 | 708607-01 | Hidrolab | 2021-04-23 | 12:10 | Norte y Borde Este | Agua Superficial | 7.42 | 217000 | 312889 | 1.165 | 135708 | 19921 | 1427.4 | 7.8358 | 847 | 11130 | 73350 | 11250 | 15.8 | 1013 | 676 | 4.2563 | 853 | 11490 | 76700 | 11690 | 0.06 | 3.9 | 691 | 16 | 0.135 | 1043 | 27
LM-11 | ES21-37151-1 | SGS | 2021-07-22 13:15 | 13:15 | Norte y Borde Este | Agua Superficial | 8.4 | 138306 | 113690 | 1.08 | 61968 | 9104.59 | 653.7 | 3.13 | 1160.16 | 1580.56 | 33923.35 | 6149.9 | 40.77 | 333.08 | 201 | -0.58547 | 1335.94 | 1582.28 | 34735.1 | 6731 | <0.5 | 1.503 | 223 | 42.11 | 0.16 | 337.33 | 20
LM-12 | 396409/2016-1,0 | ALS | 2016-10-21 | 10:30 | Norte y Borde Este | Agua Superficial | 7.82 | 111200 | 92200 | 1.059 | 51856.3 | 8290 | 551.7 | 1 | 865.27 | 2661.43 | 27358.87 | 4279.247 | 14.8642 | 313.4196 | 233.591 | 0.92819 | 870.98 | 2737.528 | 27833.65 | 4401.99 | 1.55 | 1.7022 | 245.207 | 14.8753 | <0,006 | 326.812 | 28.13
LM-12 | 473622/2016-1,0 | ALS | 2016-12-15 | 10:20 | Norte y Borde Este | Agua Superficial | 7.65 | 137100 | 109600 | 1.083 | 55568.1 | 10280 | 451.4 | 0.43 | 937.3 | 2714 | 25426 | 3219 | 14.07 | 264.7 | 196.7 | 7.0139 | 1032 | 2990 | 25578 | 3329 | 0.4 | 1.93 | 217.3 | 15.56 | 3.025 | 280.7 | 50.5
LM-12 | 367333-01 | Hidrolab | 2017-02-11 | 10:00 | Norte y Borde Este | Agua Superficial | 7.89 | 169600 | 111180 | 1.07 | 73890 | 11869 | 737 | 259.9571 | 795 | 2944 | 35620 | 5096 | 10.1 | 388 | 125 | -6.6566 | 897 | 3100 | 37090 | 5260 | 0.122 | 1.83 | 127 | 11.7 | 0.008 | 441 | 19
LM-12 | 387648-01 | Hidrolab | 2017-05-25 | 11:02 | Norte y Borde Este | Agua Superficial | 7.7 | 139800 | 110400 | 1.07 | 50091 | 8068 | 641 | 5.0486 | 855 | 2422 | 26320 | 4093 | 14 | 307 | 214 | 0.17745 | 879 | 2456 | 26660 | 4152 | 0.684 | 1.45 | 214 | 14.2 | 0.13 | 312 | 24.4
LM-12 | 406087-01 | Hidrolab | 2017-08-23 | 13:30 | Norte y Borde Este | Agua Superficial | 7.88 | 118100 | 73967 | 1.05 | 44601 | 7127 | 555 | <0,89 | 700 | 2152 | 23140 | 3450 | 14.4 | 273 | 182 | -0.60875 | 716 | 2481 | 24428 | 3508 | 0.02 | 1.4 | 183 | 14.8 | 0.182 | 293 | 16.8
LM-12 | 422939-01 | Hidrolab | 2017-11-17 | 11:05 | Norte y Borde Este | Agua Superficial | 7.7 | 169800 | 152300 | 1.092 | 75213 | 14883 | 674 | <0,89 | 1047 | 3339 | 35560 | 6774 | 22.7 | 390 | 268 | -5.6685 | 1130 | 3623 | 37420 | 7028 | <0,010 | 2.94 | 284 | 23.5 | <0,002 | 427 | 32.9
LM-12 | 441217-01 | Hidrolab | 2018-02-12 | 11:25 | Norte y Borde Este | Agua Superficial | 7.85 | 139400 | 90520 | 1.005 | 75259 | 11486 | 718.58 | <0,89 | 1017 | 3156 | 38255 | 4557 | 16.2 | 482 | 286 | -2.844 | 1025 | 3180 | 38965 | 4689 | <0,010 | 2.26 | 293 | 27.5 | <0,002 | 492 | 17.2
LM-12 | 462739-01 | Hidrolab | 2018-05-17 | 10:26 | Norte y Borde Este | Agua Superficial | 7.81 | 116900 | 79567 | 1.05 | 36245 | 6380 | 634.4 | <0,89 | 765 | 2146 | 21060 | 3390 | 15.6 | 302 | 169 | 5.8208 | 809 | 2258 | 21960 | 3555 | 0.093 | 0.79 | 174 | 16.6 | 0.634 | 345 | 26.2
LM-12 | 474857-01 | Hidrolab | 2018-07-13 | 9:46 | Norte y Borde Este | Agua Superficial | 7.71 | 91100 | 78000 | 1.05 | 39688 | 4787 | 530.7 | 11.9571 | 646 | 2048 | 19475 | 3175 | 16.6 | 255 | 189 | -0.32742 | 746 | 2149 | 22535 | 3337 | <0,010 | 1.99 | 237 | 21.3 | 0.087 | 266 | 34.2
LM-12 | 480902-01 | Hidrolab | 2018-08-08 | 10:33 | Norte y Borde Este | Agua Superficial | 7.85 | 92400 | 75767 | 1.05 | 35589 | 6604 | 625.86 | 1.7714 | 656 | 2004 | 19740 | 3301 | 16.6 | 248 | 164 | 3.0301 | 695 | 2092 | 21610 | 3505 | 0.035 | 1.02 | 177 | 17.3 | 0.097 | 262 | 26.5
LM-12 | 491328-01 | Hidrolab | 2018-09-25 | 10:02 | Norte y Borde Este | Agua Superficial | 7.91 | 113200 | 88720 | 1.06 | 44718 | 6672 | 549 | 2.2143 | 766 | 2230 | 23320 | 3592 | 15.5 | 291 | 209 | 0.72109 | 801 | 2350 | 23818 | 3625 | 0.145 | 1.52 | 211 | 15.6 | 0.18 | 300 | 27.6
LM-12 | 495245-01 | Hidrolab | 2018-10-10 | 10:04 | Norte y Borde Este | Agua Superficial | 6.06 | 115400 | 98100 | 1.06 | 52232 | 6499 | 610 | 3.1 | 758 | 2782 | 29921 | 4393 | 14.6 | 347 | 227 | 5.1896 | 778 | 2796 | 29990 | 5465 | 0.395 | 1.32 | 244 | 16 | 0.285 | 352 | 22.5
LM-12 | 525919-01 | Hidrolab | 2019-02-22 | 11:00 | Norte y Borde Este | Agua Superficial | 7.83 | 159900 | 121033 | 1.193 | 52211 | 12113 | 613.66 | 2.6571 | 989 | 3692 | 24760 | 6192 | 14 | 450 | 136 | -1.2168 | 990 | 3818 | 24820 | 6357 | <0,010 | 2.8 | 137 | 14.7 | 0.131 | 452 | 19.4
LM-12 | 529185-01 | Hidrolab | 2019-03-09 | 10:30 | Norte y Borde Este | Agua Superficial | 7.81 | 147300 | 122967 | 1.085 | 65167 | 10907 | 725.9 | 2.2143 | 792 | 3631 | 37840 | 5842 | 22.8 | 376 | 295 | 4.4922 | 847 | 3644 | 39560 | 6302 | <0,010 | 1.77 | 299 | 22.9 | 0.242 | 378 | 25.3
LM-12 | 582550-01 | Hidrolab | 2019-10-16 | 10:20 | Norte y Borde Este | Agua Superficial | 7.93 | 132200 | 109233 | 1.073 | 58067 | 8656 | 737.204 | 2.658 | 731 | 2039 | 30420 | 3430 | 12 | 330 | 220 | -4.1215 | 747 | 2178 | 31060 | 3527 | <0.010 | 1.55 | 254 | 13.2 | 0.212 | 341 | 27
LM-12 | 708609-01 | Hidrolab | 2021-03-25 14:15 | 14:15 | Norte y Borde Este | Agua Superficial | 7.85 | 132700 | 95067 | 1.071 | 61231 | 9343 | 713.7 | 3.0989 | 702 | 2852 | 31595 | 4700 | 13.4 | 366 | 299 | -2.34 | 774 | 2975 | 33245 | 4917 | <0.01 | 1.94 | 322 | 14.1 | 0.602 | 380 | 29
LM-12 | 708609-01 | Hidrolab | 2021-04-23 | 10:10 | Norte y Borde Este | Agua Superficial | 7.87 | 112000 | 92200 | 1.06 | 45111 | 7697 | 628.3 | 3.0989 | 755 | 2249 | 24955 | 3560 | 12.5 | 342 | 199 | 0.83332 | 758 | 2294 | 25000 | 3600 | 0.041 | 1.54 | 203 | 12.9 | 0.404 | 351 | 26
LM-12 | ES21-37156-2 | SGS | 2021-07-22 10:47 | 10:47 | Norte y Borde Este | Agua Superficial | 7.7 | 92269 | 69384 | 1.05 | 37164 | 6042.29 | 620.5 | 2.21 | 654.05 | 988.77 | 20513.93 | 3094.5 | 30.57 | 247.7 | 156.4 | -0.80966 | 719.97 | 1560.38 | 22076.43 | 3361.8 | <0.5 | 0.848 | 159.9 | 31.71 | 0.35 | 249.25 | 16
LM-13 | 396413/2016-1,0 | ALS | 2016-10-21 | 13:10 | Norte y Borde Este | Agua Superficial | 7.09 | 231000 | 308400 | 1.203 | 172201.9 | 21172 | 892.7 | 2.43 | 479.2 | 9544.635 | 93409.84 | 20824.289 | 14.0132 | 1767.9495 | 797.881 | 5.2019 | 537.61 | 10044.834 | 97042.28 | 21363.172 | 2.575 | 9.865 | 810.448 | 14.3017 | <0,006 | 1823.8017 | 28.94
LM-13 | 473624/2016-1,0 | ALS | 2016-12-15 | 12:40 | Norte y Borde Este | Agua Superficial | 6.57 | 194000 | 448800 | 1.259 | 175682.4 | 46609 | 2507.5 | 5.39 | 74.78 | 23859 | 83977 | 30207 | 0.4719 | 2558 | 1305 | 8.9574 | 75.64 | 24831 | 88247 | 32607 | 0.38 | 21.72 | 1333 | 0.4837 | 0.316 | 2581 | 56.2
LM-13 | 367334-01 | Hidrolab | 2017-02-11 | 12:20 | Norte y Borde Este | Agua Superficial | 7.17 | 590000 | 436710 | 1.21 | 195338 | 21552 | 1013 | 509.2857 | 595 | 7121 | 90840 | 17532 | 3.98 | 1331 | 164 | -6.4474 | 598 | 7169 | 92250 | 17860 | 0.146 | 5.8 | 178 | 4.59 | <0,002 | 1475 | 11.2
LM-13 | 387649-01 | Hidrolab | 2017-05-25 | 13:25 | Norte y Borde Este | Agua Superficial | 7.59 | 237800 | 256033 | 1.14 | 117658 | 10586 | 441 | <0,89 | 1063 | 4105 | 61050 | 8950 | 11 | 698 | 229 | -1.4733 | 1072 | 4366 | 69200 | 9495 | 0.384 | 3.66 | 241 | 13 | <0,002 | 721 | 19.5
LM-13 | 406088-01 | Hidrolab | 2017-08-23 | 15:15 | Norte y Borde Este | Agua Superficial | 7.81 | 177400 | 112533 | 1.1 | 75695 | 9202 | 428 | <0,89 | 1105 | 3691 | 44125 | 7420 | 10 | 560 | 84.5 | 4.9183 | 1258 | 3807 | 44580 | 7655 | <0,010 | 3 | 96 | 12.5 | <0,002 | 593 | 12.2
LM-13 | 422940-01 | Hidrolab | 2017-11-17 | 14:00 | Norte y Borde Este | Agua Superficial | 6.75 | 245000 | 549500 | 1.251 | 185202 | 41722 | 2280 | <0,89 | 266 | 22040 | 62510 | 34360 | 6 | 3327 | 1430 | 1.4406 | 272 | 22330 | 63800 | 34990 | <0,010 | 24 | 1451 | 6.2 | <0,002 | 3404 | 36.3
LM-13 | 441220-01 | Hidrolab | 2018-02-12 | 13:34 | Norte y Borde Este | Agua Superficial | 7.32 | 236000 | 515340 | 1.201 | 157157 | 24608 | 828.38 | <0,89 | 518 | 5743 | 112500 | 16590 | 6.79 | 1224 | 491 | 10.6022 | 538 | 5777 | 115200 | 16910 | <0,010 | 5.8 | 520 | 13.6 | <0,002 | 1250 | 4.2
LM-13 | 462742-01 | Hidrolab | 2018-05-17 | 13:12 | Norte y Borde Este | Agua Superficial | 7.6 | 217000 | 293767 | 1.14 | 119837 | 9081 | 457.5 | 810.429 | 695 | 3578 | 63050 | 8695 | 7.4 | 579 | 213 | -2.1255 | 723 | 3649 | 69200 | 8840 | 0.185 | 7.9 | 223 | 7.55 | 0.034 | 579 | 18.9
LM-13 | 474860-01 | Hidrolab | 2018-07-13 | 12:08 | Norte y Borde Este | Agua Superficial | 7.92 | 126700 | 100260 | 1.068 | 50234 | 9743 | 453.84 | 11.0714 | 850 | 2392 | 30440 | 5347 | 6.74 | 374 | 202 | 5.3678 | 881 | 2424 | 30840 | 5493 | <0,010 | 5.76 | 202 | 7.34 | 0.015 | 382 | 25.1
LM-13 | 480905-01 | Hidrolab | 2018-08-08 | 12:49 | Norte y Borde Este | Agua Superficial | 8.15 | 117000 | 104967 | 1.065 | 48935 | 8897 | 2854.8 | 2.2143 | 756 | 1593 | 29241 | 3423 | 9.66 | 993 | 152 | 3.0949 | 760 | 1677 | 29980 | 3606 | <0,010 | 3.3 | 166 | 10.4 | <0,002 | 1080 | 21.8
LM-13 | 491331-01 | Hidrolab | 2018-09-25 | 12:24 | Norte y Borde Este | Agua Superficial | 7.56 | 208900 | 231620 | 1.2 | 111979 | 11377 | 614.88 | 6.2 | 1000 | 4519 | 59180 | 11680 | 12.2 | 957 | 404 | 2.062 | 1030 | 4728 | 61610 | 11720 | 0.561 | 2.4 | 405 | 12.5 | 2.1 | 1007 | 14.2
LM-13 | 495248-01 | Hidrolab | 2018-10-10 | 13:29 | Norte y Borde Este | Agua Superficial | 7.36 | 250000 | 285467 | 1.2 | 167783 | 6674 | 793 | 5.7571 | 761 | 6695 | 73770 | 14690 | 8.55 | 662 | 328 | -5.6143 | 772 | 6962 | 88360 | 15136 | 0.525 | 1.95 | 373 | 9.35 | <0,002 | 664 | 14.9
LM-13 | 525920-01 | Hidrolab | 2019-02-22 | 13:55 | Norte y Borde Este | Agua Superficial | 7.44 | 239000 | 236067 | 1.189 | 125862 | 16629 | 702.72 | 9.3 | 698 | 6015 | 88665 | 14015 | 8.64 | 865 | 160 | 11.4556 | 898 | 6196 | 89620 | 14265 | <0,010 | 7.8 | 161 | 8.91 | <0,002 | 866 | 12.4
LM-13 | 529182-01 | Hidrolab | 2019-03-09 | 14:12 | Norte y Borde Este | Agua Superficial | 6.8 | 210000 | 197233 | 1.152 | 165199 | 44552 | 1573.67 | 5.1814 | 722 | 5920 | 88005 | 14920 | 1.39 | 212 | 56 | -7.9858 | 732 | 6036 | 88650 | 15030 | <0,010 | 16.4 | 56.2 | 1.4 | <0,002 | 212 | 13
LM-13 | 582553-01 | Hidrolab | 2019-10-16 | 13:20 | Norte y Borde Este | Agua Superficial | 6.98 | 237000 | 324633 | 1.21 | 194309 | 21856 | 665.783 | 8.5942 | 303 | 9320 | 96625 | 19701 | 10 | 240 | 612 | -3.1629 | 312 | 9493 | 97182 | 19864 | <0.010 | 7.4 | 613 | 10.1 | <0.002 | 249 | 21
LM-13 | 694020-01 | Hidrolab | 2021-01-22 10:40 | 10:40 | Norte y Borde Este | Agua Superficial | 7.08 | 228000 | 361267 | 1.218 | 181724 | 20072 | 2022.76 | 11.1118 | 301 | 11770 | 75000 | 24605 | 2.94 | 1672 | 940 | -3.467 | 302 | 12550 | 78500 | 25805 | <0.01 | 10.9 | 986 | 2.98 | <0.02 | 1732 | 7.7
LM-13 | 708610-01 | Hidrolab | 2021-03-25 15:45 | 15:45 | Norte y Borde Este | Agua Superficial | 7.25 | 221000 | 333567 | 1.204 | 207436 | 14694 | 15.25 | 6.5077 | 579 | 6720 | 99222 | 17160 | 8.77 | 1229 | 585 | -5.0247 | 635 | 7080 | 112024 | 17870 | <0.01 | 5.95 | 588 | 8.9 | <0.02 | 1279 | 28
LM-13 | 708610-01 | Hidrolab | 2021-04-23 | 14:52 | Norte y Borde Este | Agua Superficial | 7.21 | 236000 | 229733 | 1.18 | 153640 | 11689 | 567.3 | 5.4009 | 606 | 4750 | 79500 | 10880 | 7.89 | 958 | 376 | -2.87 | 610 | 4752 | 79750 | 10960 | 0.142 | 3.85 | 380 | 7.9 | 0.083 | 971 | 23
LM-13 | ES21-37152-1 | SGS | 2021-07-22 14:50 | 14:50 | Norte y Borde Este | Agua Superficial | 8 | 136026 | 107224 | 1.07 | 60910 | 7046.59 | 512 | 2.82 | 807.98 | 1341.8 | 33013.9 | 6640.6 | 8.13 | 422.75 | 147.8 | -0.38809 | 987.31 | 1527.84 | 33099.35 | 7954.1 | <0.5 | 2.708 | 155.8 | 18.21 | <0.01 | 425.45 | 14
LM-13 | EA21-06930-2 | SGS | 2021-10-21 10:45 | 10:45 | Norte y Borde Este | Agua Superficial | 7.4 | 239340 | 181944 | 1.05 | 188342 | 25910.22 | 2017.4 | 11.69 | 465.58 | 7834.25 | 90210 | 30981.5 | 37.18 | 2368.2 | 924 | 0.82225 | 625.98 | 8895.75 | 96676.25 | 38604.5 | <0.5 | 5.405 | 926 | 52.15 | <0.01 | 3982.5 | 19
LM-14 | 396412/2016-1,0 | ALS | 2016-10-21 | 16:40 | Norte y Borde Este | Agua Superficial | 8.33 | 99200 | 72000 | 1.049 | 47942.6 | 5378 | 531.6 | 1.54 | 354.94 | 2061.275 | 22414.86 | 3977.512 | 3.4014 | 244.5785 | 142.151 | 4.7222 | 363.12 | 2066.909 | 22547.82 | 4018.53 | 1.078 | 3.7869 | 148.851 | 3.4534 | <0,006 | 247.3783 | 25.41
LM-14 | 473625/2016-1,0 | ALS | 2016-12-15 | 13:25 | Norte y Borde Este | Agua Superficial | 7.42 | 211000 | 262800 | 1.181 | 132004.5 | 19304 | 782.3 | 11.95 | 717.4 | 7192 | 90323 | 7186 | 6.436 | 586.3 | 353.2 | 8.685 | 794.4 | 7228 | 91254 | 7391 | 0.46 | 10.9 | 354 | 7.325 | 0.355 | 592.3 | 69.3
LM-14 | 367335-01 | Hidrolab | 2017-02-11 | 12:50 | Norte y Borde Este | Agua Superficial | 7.91 | 191400 | 122470 | 1.1 | 86063 | 11422 | 729 | 244.4571 | 613 | 3347 | 40820 | 6497 | 3.29 | 505 | 102 | -6.5551 | 687 | 3362 | 41870 | 6516 | 0.225 | 4.3 | 110 | 3.37 | 0.093 | 506 | 22.4
LM-14 | 387650-01 | Hidrolab | 2017-05-25 | 14:00 | Norte y Borde Este | Agua Superficial | 8.36 | 113000 | 85467 | 1.05 | 39693 | 5084 | 48.2 | <0,89 | 474 | 2024 | 20490 | 3467 | 4.1 | 276 | 113 | 0.66677 | 479 | 2031 | 20640 | 3474 | 0.112 | 2.94 | 118 | 4.3 | <0,002 | 278 | 23.9
LM-14 | 406089-01 | Hidrolab | 2017-08-23 | 15:45 | Norte y Borde Este | Agua Superficial | 8.45 | 56500 | 37440 | 1.02 | 18558 | 2440 | 366 | <0,89 | 231 | 1091 | 10432 | 1970 | 2.4 | 141 | 3 | 3.898 | 269 | 1158 | 11346 | 1998 | <0,010 | 1.7 | 5.6 | 3 | <0,002 | 151 | 20.3
LM-14 | 422941-01 | Hidrolab | 2017-11-17 | 14:30 | Norte y Borde Este | Agua Superficial | 7.79 | 210900 | 170660 | 1.19 | 109042 | 18312 | 829 | <0,89 | 848 | 5131 | 48150 | 9649 | 11.6 | 657 | 286 | -7.5513 | 871 | 6977 | 49480 | 9754 | <0,010 | 8.95 | 299 | 11.7 | <0,002 | 677 | 33.5
LM-14 | 441221-01 | Hidrolab | 2018-02-12 | 14:17 | Norte y Borde Este | Agua Superficial | 7.68 | 205000 | 440660 | 1.101 | 107268 | 21495 | 1034.56 | <0,89 | 542 | 5834 | 67630 | 9644 | 4.23 | 1019 | 368 | 6.1589 | 559 | 6035 | 69720 | 9798 | <0,010 | 7.28 | 369 | 9 | <0,002 | 1034 | 12.5
LM-14 | 462743-01 | Hidrolab | 2018-05-17 | 13:51 | Norte y Borde Este | Agua Superficial | 8.08 | 115400 | 69233 | 1.05 | 49472 | 6132 | 524.6 | <0,89 | 544 | 2254 | 23365 | 4470 | 4.05 | 381 | 147 | -3.0631 | 639 | 2376 | 26260 | 5105 | 0.088 | 8.6 | 169 | 4.25 | <0,002 | 432 | 34.5
LM-14 | 474861-01 | Hidrolab | 2018-07-13 | 12:35 | Norte y Borde Este | Agua Superficial | 8.32 | 59500 | 37920 | 1.03 | 19194 | 2170 | 429.44 | 11.9571 | 244 | 1087 | 11600 | 2161 | 2.11 | 155 | 96.1 | 9.0028 | 257 | 1161 | 11920 | 2178 | <0,010 | 2.72 | 98.2 | 2.13 | 0.006 | 165 | 26.8
LM-14 | 480906-01 | Hidrolab | 2018-08-08 | 13:22 | Norte y Borde Este | Agua Superficial | 8.54 | 49700 | 34490 | 1.023 | 16095 | 2494 | 400.16 | 1.3286 | 201 | 872 | 8553 | 1707 | 2.08 | 136 | 72.4 | 2.4093 | 206 | 900 | 8935 | 1744 | <0,010 | 1.47 | 77.8 | 2.11 | <0,002 | 142 | 25.9
LM-14 | 491332-01 | Hidrolab | 2018-09-25 | 13:11 | Norte y Borde Este | Agua Superficial | 8.32 | 62100 | 48400 | 1.02 | 21657 | 2503 | 613.66 | 2.2143 | 236 | 1130 | 11990 | 2415 | 1.73 | 180 | 93.6 | 4.7928 | 243 | 1176 | 12210 | 2462 | 0.185 | 2.28 | 94.3 | 1.96 | <0,002 | 195 | 25.5
LM-14 | 495249-01 | Hidrolab | 2018-10-10 | 14:18 | Norte y Borde Este | Agua Superficial | 8.39 | 75700 | 54867 | 1.03 | 30231 | 3569 | 536.8 | 3.5429 | 246 | 1361 | 17290 | 2961 | 1.5 | 180 | 79.4 | 3.3698 | 261 | 1557 | 17380 | 3020 | 0.37 | 1.75 | 87.5 | 1.6 | <0,002 | 189 | 16.7
LM-14 | 525921-01 | Hidrolab | 2019-02-22 | 14:50 | Norte y Borde Este | Agua Superficial | 7.95 | 148000 | 95000 | 1.181 | 48513 | 9026 | 518.5 | 3.5429 | 757 | 3292 | 21480 | 5585 | 4.72 | 111 | 106 | -4.3988 | 825 | 3319 | 22880 | 5646 | 0.372 | 3.55 | 107 | 4.73 | <0,002 | 112 | 18.9
LM-14 | 529181-01 | Hidrolab | 2019-03-09 | 13:24 | Norte y Borde Este | Agua Superficial | 7.98 | 148400 | 103800 | 1.087 | 63168 | 9841 | 613.66 | 3.5429 | 716 | 4287 | 29850 | 6931 | 6.69 | 388 | 217 | -0.35338 | 743 | 4378 | 31660 | 7053 | <0,010 | 3.85 | 222 | 6.93 | <0,002 | 393 | 32.7
LM-14 | 582554-01 | Hidrolab | 2019-10-16 | 14:00 | Norte y Borde Este | Agua Superficial | 8.47 | 78100 | 55400 | 1.036 | 30531 | 4231 | 405.522 | 2.658 | 295 | 1572 | 15201 | 2658 | 2.05 | 216 | 104 | -2.1788 | 302 | 1580 | 15495 | 2714 | <0.010 | 1.61 | 105 | 2.07 | <0.002 | 229 | 26
LM-14 | 694021-01 | Hidrolab | 2021-01-22 11:50 | 11:50 | Norte y Borde Este | Agua Superficial | 7.83 | 208000 | 237567 | 1.151 | 122090 | 13020 | 1007.72 | 48.697 | 517 | 5417 | 50900 | 9263 | 7.25 | 704 | 298 | -10.0293 | 584 | 6246 | 60700 | 10470 | <0.01 | 7.3 | 336 | 7.33 | <0.02 | 748 | 0.77
LM-14 | 708611-01 | Hidrolab | 2021-03-25 16:25 | 16:25 | Norte y Borde Este | Agua Superficial | 7.45 | 227000 | 307500 | 1.186 | 199938 | 19716 | 1001.62 | 66.405 | 483 | 8075 | 98789 | 14575 | 6.73 | 1372 | 571 | -3.9252 | 494 | 8355 | 109216 | 15135 | <0.01 | 12.3 | 600 | 6.76 | <0.02 | 1426 | 25
LM-14 | 708611-01 | Hidrolab | 2021-04-23 | 15:50 | Norte y Borde Este | Agua Superficial | 7.73 | 197900 | 202200 | 1.132 | 108904 | 13583 | 939.4 | 34.3092 | 537 | 5422 | 60650 | 9392 | 5.54 | 874 | 319 | 1.9831 | 544 | 5622 | 62250 | 9730 | 0.082 | 7.1 | 331 | 5.73 | 0.053 | 895 | 33
LM-14 | ES21-37153-1 | SGS | 2021-07-22 15:50 | 15:50 | Norte y Borde Este | Agua Superficial | 8.5 | 53428 | 34542 | 1.08 | 20209 | 2020.96 | 364 | 2.15 | 232.79 | 600.59 | 10287.48 | 1956.78 | 2.43 | 140.14 | 572.5 | 8.8194 | 253.13 | 670.66 | 10815.43 | 1969.6 | <0.5 | 1.25 | 599.5 | 4.17 | <0.01 | 141.97 | 18
LM-16 | 194404/2016-1,1 | ALS | 2016-05-22 | 12:10 | La Punta - La Brava | Agua Superficial | 7.21 | 4250 | 2556 | 1 | 1071.6 | 441 | 378.9 | 1.22 | 158.26 | 82.3 | 539.38 | 52.16 | 1.77 | 2.78 | 11.38 | 4.143 | 173.93 | 90.51 | 576.61 | 56.9 | <0,1 | 0.534 | NA | 1.82 | 0.07 | 3.06 | 57.1
LM-16 | 282722/2016-1,0 | ALS | 2016-07-30 | 13:00 | La Punta - La Brava | Agua Superficial | 7.65 | 4320 | 2524 | 1 | 1365.6 | 435 | 307.2 | 0.95 | 153.29 | 84.23 | 494.54 | 68.12 | 3.7 | 4.22 | 39.11 | 3.3995 | 156.69 | 87.29 | 523.6 | 75.82 | <0,1 | 0.4055 | NA | 3.83 | <0,03 | 4.42 | 52
LM-16 | 396411/2016-1,0 | ALS | 2016-10-23 | 16:30 | La Punta - La Brava | Agua Superficial | 7.23 | 3980 | 2492 | 0.999 | 900.1 | 428 | 280.8 | 0.95 | 153.48 | 88.883 | 584.54 | 77.678 | 1.3809 | 4.6302 | 11.811 | 7.6115 | 156.2 | 89.064 | 591.17 | 77.683 | 0.062 | 0.417 | 12.141 | 1.3824 | <0,006 | 4.7275 | 53.5
LM-16 | 473988/2016-1,0 | ALS | 2016-12-17 | 14:40 | La Punta - La Brava | Agua Superficial | 7.34 | 4240 | 2512 | 1.005 | 1145.3 | 439 | 341 | 0.97 | 141.7 | 74.38 | 540.4 | 74.38 | 1.31 | 4.639 | 7.931 | 7.4331 | 145.4 | 74.38 | 540.4 | 74.38 | 0.04 | 0.395 | 9.217 | 1.333 | 0.063 | 4.639 | 50.2
LM-16 | 367336-01 | Hidrolab | 2017-02-11 | 18:16 | La Punta - La Brava | Agua Superficial | 7.75 | 5050 | 2920 | 1 | 1028 | 468 | 430 | 4.9157 | 156 | 81.4 | 543 | 71 | 1.55 | 4.59 | 9.52 | -2.8825 | 179 | 103 | 775 | 110 | 0.264 | 0.295 | 14.2 | 1.66 | 0.136 | 7.34 | 48.7
LM-16 | 386778-01 | Hidrolab | 2017-05-22 | 14:00 | La Punta - La Brava | Agua Superficial | 7.66 | 4840 | 2803 | 1 | 942 | 431 | 371 | 4.1186 | 147 | 92.2 | 632 | 95.9 | 1.46 | 4.82 | 9.9 | 7.4305 | 151 | 94.3 | 663 | 103 | 0.061 | 0.56 | 11.3 | 1.5 | 0.036 | 4.86 | 70.9
LM-16 | 405251-01 | Hidrolab | 2017-08-21 | 16:15 | La Punta - La Brava | Agua Superficial | 7.53 | 4640 | 3060 | 1 | 990 | 472 | 403 | <0,89 | 163 | 97.6 | 603 | 86.3 | 1.17 | 5.14 | 8.05 | 3.5595 | 169 | 98.7 | 666 | 95.6 | 1.6 | 0.44 | 8.24 | 1.3 | <0,002 | 6.1 | 60.8
LM-16 | 422919-01 | Hidrolab | 2017-11-16 | 17:20 | La Punta - La Brava | Agua Superficial | 7.25 | 4900 | 2167 | 1 | 969 | 406 | 366 | <0,89 | 162 | 99.8 | 541 | 92.3 | 1.43 | 4.96 | 10.2 | 4.5829 | 163 | 101 | 542 | 93.7 | <0,010 | 0.46 | 10.4 | 1.43 | <0,002 | 4.99 | 43.4
LM-16 | 442126-01 | Hidrolab | 2018-02-14 | 10:18 | La Punta - La Brava | Agua Superficial | 7.35 | 4860 | 2820 | 0.998 | 1096 | 537 | 295.24 | <0,89 | 156 | 94.2 | 596 | 86.3 | 1.04 | 4.76 | 8.23 | -0.24872 | 160 | 95.3 | 616 | 86.3 | 0.015 | 0.47 | 9.13 | 1.06 | <0,002 | 4.89 | 39.8
LM-16 | 462797-01 | Hidrolab | 2018-05-18 | 15:13 | La Punta - La Brava | Agua Superficial | 7.53 | 4150 | 2590 | 1 | 987 | 449 | 500.2 | 8.813 | 144 | 96.7 | 497 | 151 | 1.3 | 6.6 | 9.4 | -1.4156 | 145 | 97.1 | 510 | 171 | 0.025 | 0.334 | 13.5 | 1.35 | <0,002 | 6.6 | 47.2
LM-16 | 473888-01 | Hidrolab | 2018-07-10 | 16:11 | La Punta - La Brava | Agua Superficial | 8.02 | 4390 | 2950 | 1.001 | 863 | 426 | 413.58 | 2.7457 | 138 | 80.7 | 546 | 73.1 | 1.19 | 4.75 | 8.45 | 2.6796 | 152 | 98.1 | 589 | 82.6 | 0.09 | 0.452 | 13 | 1.79 | <0,002 | 5.8 | 60.5
LM-16 | 480509-01 | Hidrolab | 2018-08-07 | 16:07 | La Punta - La Brava | Agua Superficial | 7.28 | 4030 | 2675 | 1.002 | 874 | 396 | 468.48 | <0,89 | 173 | 92.1 | 541 | 75.5 | 1.42 | 4.25 | 11 | 5.6216 | 174 | 92.4 | 557 | 76.2 | 0.023 | 0.342 | 11.1 | 1.43 | <0,002 | 4.45 | 53.3
LM-16 | 491726-01 | Hidrolab | 2018-09-26 | 12:36 | La Punta - La Brava | Agua Superficial | 7.17 | 4530 | 2640 | 1 | 900 | 426 | 464.82 | <0,89 | 157 | 87.1 | 561 | 78.9 | 1.57 | 5.09 | 10 | 3.6001 | 171 | 90.4 | 582 | 80.6 | 0.097 | 0.42 | 11.5 | 1.76 | <0,002 | 5.48 | 42.7
LM-16 | 495621-01 | Hidrolab | 2018-10-11 | 16:56 | La Punta - La Brava | Agua Superficial | 7.21 | 4190 | 2690 | 1 | 855 | 412 | 468.48 | <0,89 | 131 | 71.8 | 488 | 63.8 | 1.25 | 5.54 | 10 | -1.8136 | 131 | 75.7 | 514 | 65.7 | 0.01 | 0.39 | 10.8 | 1.32 | <0,002 | 5.84 | 50.1
LM-16 | 515883-01 | Hidrolab | 2019-01-10 | 11:57 | La Punta - La Brava | Agua Superficial | 7.31 | 4390 | 2650 | 0.998 | 898 | 421 | 422.47 | 3.8086 | 147 | 85.3 | 629 | 87.6 | 1.71 | 8.17 | 14.5 | 8.4613 | 150 | 87.6 | 639 | 88.1 | 0.461 | 0.395 | 14.5 | 1.86 | <0,002 | 8.19 | 52.9
LM-16 | 525985-01 | Hidrolab | 2019-02-23 | 10:45 | La Punta - La Brava | Agua Superficial | 7.15 | 4340 | 2950 | 1.001 | 986 | 393 | 422.12 | 6.2 | 111 | 76.1 | 528 | 72 | 1.38 | 7.1 | 11.6 | -2.4943 | 116 | 79.8 | 586 | 81.4 | 0.054 | 0.485 | 12.5 | 1.56 | <0,002 | 7.15 | 52.4
LM-16 | 528483-01 | Hidrolab | 2019-03-06 | 13:34 | La Punta - La Brava | Agua Superficial | 7.24 | 4308 | 3030 | 1.002 | 1030 | 424 | 413.58 | 4.4286 | 160 | 104 | 587 | 90.1 | 1.49 | 6.57 | 13.9 | 4.8243 | 173 | 108 | 600 | 97.6 | <0,010 | 0.47 | 14 | 1.5 | <0,002 | 6.58 | 47
LM-16 | 536102-01 | Hidrolab | 2019-04-06 | 11:11 | La Punta - La Brava | Agua Superficial | 6.81 | 4320 | 2640 | 1 | 1080 | 430 | 453.84 | 4.4286 | 155 | 89.1 | 583 | 76 | 1.46 | 7 | 10.1 | 0.73485 | 169 | 97.3 | 628 | 81.7 | <0,010 | 0.44 | 10.2 | 1.52 | <0,002 | 7.1 | 59.9
LM-16 | 557711-01 | Hidrolab | 2019-07-11 | 10:10 | La Punta - La Brava | Agua Superficial | 7.23 | 4160 | 2460 | 1 | 1016 | 465 | 448.96 | 4.4286 | 167 | 87 | 603 | 81.2 | 1.34 | 6.79 | 10.8 | 2.2209 | 177 | 96.7 | 615 | 104 | 0.165 | 0.49 | 11.9 | 1.43 | <0,002 | 7.13 | 50.3
LM-16 | 582858-01 | Hidrolab | 2019-10-17 | 14:30 | La Punta - La Brava | Agua Superficial | 7.98 | 4210 | 2450 | 1.001 | 986 | 420 | 423.68 | 3.987 | 157 | 86.4 | 577 | 75 | 1.18 | 4.6 | 9.27 | 1.3427 | 159 | 87.4 | 589 | 76.1 | 0.038 | 0.325 | 10 | 1.24 | <0.002 | 4.62 | 48
LM-16 | 607857-01 | Hidrolab | 2020-01-22 | 15:58 | La Punta - La Brava | Agua Superficial | 7.71 | 4260 | 1740 | 1 | 953 | 426 | 424.56 | 3.9816 | 165 | 87 | 531 | 71 | 1.19 | 7.74 | 11.3 | -0.32505 | 166 | 94.1 | 616 | 84.4 | 0.045 | 0.42 | 11.9 | 1.42 | <0,020 | 8.57 | 54
LM-16 | 658747-01 | Hidrolab | 2020-08-28 | 15:58 | La Punta - La Brava | Agua Superficial | 7.31 | 4130 | 3007 | 1.001 | 982 | 432 | 417.24 | 3.101 | 155 | 82.4 | 592 | 82 | 1.41 | 5.73 | 12.2 | 0.87556 | 157 | 83.2 | 681 | 93 | 0.019 | 0.435 | 13.6 | 1.57 | <0,020 | 6.02 | 55
LM-16 | 664824-01 | Hidrolab | 2020-09-24 | 12:47 | La Punta - La Brava | Agua Superficial | 8.19 | 4230 | 2725 | 1.001 | 998 | 420 | 406.26 | 4.43 | 129 | 76.7 | 519 | 68 | 1.29 | 4.35 | 8.76 | -6.1359 | 146 | 87.1 | 557 | 77.1 | <0,01 | 0.44 | 10.6 | 1.56 | <0,02 | 5.22 | 51
LM-16 | 672271-01 | Hidrolab | 2020-10-24 | 17:50 | La Punta - La Brava | Agua Superficial | 7.32 | 4590 | 1860 | 1.001 | 1066 | 442 | 424.56 | 4.43 | 161 | 86.8 | 553 | 92.8 | 1.34 | 4.52 | 9.87 | -3.8515 | 194 | 103 | 647 | 92.8 | <0,010 | 0.485 | 10.4 | 1.43 | <0,020 | 4.71 | 43
LM-16 | 694027-01 | Hidrolab | 2021-01-23 11:25 | 11:25 | La Punta - La Brava | Agua Superficial | 7.21 | 4290 | 2600 | 1.002 | 952 | 601 | 424.56 | 4.427 | 155 | 84.1 | 574 | 78 | 1.43 | 5.1 | 10.2 | -3.4156 | 163 | 88.7 | 600 | 84.1 | <0.01 | 0.46 | 11.6 | 1.52 | 0.035 | 5.7 | 94
LM-16 | 700483-01 | Hidrolab | 2021-02-20 08:25 | 8:25 | La Punta - La Brava | Agua Superficial | 7.24 | 4240 | 3030 | 1.001 | 1030 | 442 | 464.82 | 3.9843 | 161 | 85.2 | 524 | 74.5 | 1.33 | 4.11 | 9.54 | -5.3762 | 173 | 91.3 | 524 | 79.7 | 0.042 | 0.44 | 9.7 | 1.37 | 0.202 | 4.28 | 41
LM-16 | 708706-01 | Hidrolab | 2021-03-28 12:20 | 12:20 | La Punta - La Brava | Agua Superficial | 7.21 | 4416 | 2660 | 1.002 | 1069 | 412 | 445.3 | 4.427 | 169 | 81.2 | 593 | 73.8 | 1.42 | 5.01 | 10.4 | -1.7495 | 190 | 85.3 | 641 | 77.7 | 0.092 | 0.48 | 11.4 | 1.54 | 0.02 | 5.32 | 58
LM-16 | 708706-01 | Hidrolab | 2021-04-24 | 17:32 | La Punta - La Brava | Agua Superficial | 7.17 | 4230 | 2530 | 1.001 | 923 | 381 | 429.44 | 4.9582 | 154 | 83.7 | 576 | 72.3 | 1.37 | 5.87 | 10.6 | 2.6656 | 162 | 86.7 | 594 | 75 | <0.01 | 0.42 | 10.8 | 1.39 | <0.02 | 5.98 | 55
LM-16 | ES21-35615-1 | SGS | 2021-07-19 13:55 | 13:55 | La Punta - La Brava | Agua Superficial | 7.3 | 4045 | 2592 | 1 | 966 | 411.6 | 472.9 | 5.62 | 210.94 | 71.01 | 535.65 | 78.37 | 3.22 | 4.98 | <0.5 | -1.3296 | 223.93 | 74.41 | 537.6 | 86.41 | <0.5 | 0.347 | <0.5 | 3.26 | <0.01 | 7.66 | 49
LM-16 | EA21-06924-2 | SGS | 2021-10-22 13:19 | 13:19 | La Punta - La Brava | Agua Superficial | 7.3 | 4228 | 3440 | 1.03 | 738 | 447.82 | 431.1 | 4.84 | 171.68 | 93.88 | 578.11 | 80.6 | 3.25 | 5.77 | 47 | 2.1029 | 189.06 | 134.77 | 609.13 | 82.84 | <0.5 | 0.28 | 48.5 | 4.88 | <0.01 | 6.8 | 47
LM-17 | 396415/2016-1,0 | ALS | 2016-10-26 | 14:20 | Peine | Agua Superficial | 7.05 | 240000 | 305200 | 0.48 | 166331.4 | 6438 | 210.6 | 0.88 | 843.77 | 568.031 | 83663.32 | 11214.766 | 35.3611 | 442.27 | 251.058 | 7.5178 | 910.22 | 576.515 | 94640.81 | 12358.051 | 0.551 | 11.6225 | 252.428 | 36.5556 | <0,006 | 475.83 | 21.13
LM-17 | 387016-01 | Hidrolab | 2017-05-23 | 17:15 | Peine | Agua Superficial | 7.67 | 208000 | 197753 | 1.1 | 95099 | 5822 | 292 | 5.4471 | 2164 | 1832 | 58210 | 3148 | 25 | 235 | 22.1 | 1.8566 | 2510 | 1946 | 62200 | 3372 | 1.56 | 6.52 | 24.9 | 27.2 | 0.03 | 251 | 5.98
LM-17 | 406091-01 | Hidrolab | 2017-08-23 | 18:10 | Peine | Agua Superficial | 7.41 | 238700 | 251200 | 1.05 | 139206 | 6291 | 223 | <0,89 | 1650 | 2057 | 84320 | 3455 | 27 | 217 | 44.6 | -0.065233 | 1789 | 2136 | 84460 | 3535 | <0,010 | 6 | 46.6 | 29 | <0,002 | 226 | 12
LM-17 | 422715-01 | Hidrolab | 2017-11-15 | 16:10 | Peine | Agua Superficial | 7.04 | 280400 | 202967 | 1.211 | 180430 | 5748 | 237 | <0,89 | 1141 | 3511 | 89440 | 5164 | 44.9 | 396 | 223 | -7.4183 | 1267 | 3854 | 96230 | 5617 | <0,010 | 1.82 | 255 | 47.1 | <0,002 | 431 | 9.46
LM-17 | 481533-01 | Hidrolab | 2018-08-11 | 11:58 | Peine | Agua Superficial | 8.02 | 78900 | 62833 | 1.047 | 30596 | 2564 | 230.58 | <0,89 | 1339 | 912 | 17330 | 1525 | 43.9 | 107 | 128 | 3.541 | 1362 | 1052 | 17450 | 1532 | 5.1 | 1.85 | 140 | 47.1 | 4.71 | 107 | 21.5
LM-17 | 492627-01 | Hidrolab | 2018-09-29 | 11:50 | Peine | Agua Superficial | 7.2 | 243700 | 309820 | 1.2 | 170000 | 6400 | 348.92 | 4.8714 | 1111 | 2048 | 104200 | 3224 | 30 | 311 | 165 | 0.0064877 | 1125 | 2048 | 104300 | 3864 | 0.186 | 1.5 | 169 | 30.8 | <0,002 | 366 | 35.2
LM-17 | 495779-01 | Hidrolab | 2018-10-12 | 15:11 | Peine | Agua Superficial | 6.81 | 250000 | 342000 | 1.2 | 184167 | 5297 | 296.46 | 4.4286 | 1120 | 2000 | 112148 | 3604 | 23.2 | 213 | 113 | -0.48779 | 1125 | 2076 | 113000 | 3688 | 0.735 | 1.7 | 130 | 26.1 | <0,002 | 219 | 21.2
LM-17 | 608370-01 | Hidrolab | 2020-01-23 | 14:30 | Peine | Agua Superficial | 6.92 | 246000 | 335733 | 1.2 | 120713 | 7911 | 341.6 | 6.1936 | 840 | 5599 | 76730 | 8573 | 36.4 | 515 | 371 | 7.6653 | 856 | 5745 | 77310 | 8675 | <0,010 | 17.5 | 410 | 39.2 | <0,020 | 519 | 4.7
LM-17 | 664957-01 | Hidrolab | 2020-09-27 | 14:50 | Peine | Agua Superficial | 7.39 | 231000 | 238100 | 1.193 | 146335 | 6791 | 234.24 | 3.987 | 1611 | 1644 | 94850 | 3851 | 23.6 | 225 | 37.6 | 2.3201 | 1656 | 1685 | 95100 | 4026 | <0,01 | 9.1 | 39.6 | 24 | 0.092 | 231 | 15
LM-17 | 672264-01 | Hidrolab | 2020-10-24 | 16:00 | Peine | Agua Superficial | 7.03 | 249000 | 235100 | 1.208 | 192798 | 6297 | 315.98 | 4.5629 | 967 | 3302 | 104700 | 5002 | 42.4 | 351 | 269 | -4.6555 | 1070 | 3455 | 112550 | 5254 | <0,010 | 14.3 | 283 | 45.1 | 0.022 | 356 | 11
LM-17 | ES21-35936-1 | SGS | 2021-07-20 17:40 | 17:40 | Peine | Agua Superficial | 8.1 | 87873 | 64480 | 1.04 | 39393 | 3535.64 | 268.1 | 3.37 | 1733.59 | 643.41 | 20275.88 | 1499 | 32.03 | 85.05 | 465.6 | 0.53236 | 1851.57 | 928.2 | 21240.23 | 1730.95 | <0.5 | 0.695 | 529.4 | 35.85 | 0.11 | 89.11 | 32
LM-17 | EA21-0683-1 | SGS | 2021-10-19 18:00 | 18:00 | Peine | Agua Superficial | 6.9 | 219220 | 166611 | 1.2 | 50548 | 4591.4 | 222.4 | 4.47 | 163.87 | 2353.8 | 116070.5 | 4211.4 | 69.58 | 266.13 | 236.5 | -3.0048 | 191.95 | 2483.5 | 122558.5 | 6400.1 | <0.5 | 0.246 | 243 | 85.35 | <0.01 | 321.05 | 16
MP-01A | ES13-30196,001 | SGS | 2013-10-22 | 10:50 | La Punta - La Brava | Agua Subterránea | 7.5 | 24900 | 15160 | 1.01 | 8370 | 1014 | 482 | 1.04 | 201 | 369 | 5244 | 737 | 8 | 32.2 | 35.1 | 6.5377 | 216 | 413 | 5710 | 868 | <0,5 | 0.89 | 36 | 8.9 | 0.15 | 33.1 | 37
MP-01A | ES13-33465,001 | SGS | 2013-11-22 | 9:40 | La Punta - La Brava | Agua Subterránea | 7.7 | 24800 | 16350 | 0.99 | 8032 | 1008 | 473 | 0.9 | 215 | 275 | 5413 | 696 | 14 | 42.3 | 39 | 8.7289 | 230 | 309 | 5905 | 730 | <0,5 | 0.575 | 40 | 14 | 0.23 | 43.1 | 34
MP-01A | ES13-36997,001 | SGS | 2013-12-19 | 13:22 | La Punta - La Brava | Agua Subterránea | 7.7 | 24400 | 14950 | 0.99 | 8428 | 1041 | 471 | 1.01 | 203 | 549 | 4546 | 727 | 16 | 50.7 | 40 | 4.2271 | 217 | 736 | 5234 | 755 | <0,5 | 0.925 | 41 | 17 | <0,01 | 58.1 | 34
MP-01A | ES14-02248,002 | SGS | 2014-01-16 | 12:20 | La Punta - La Brava | Agua Subterránea | 7.5 | 25200 | 24120 | 1.13 | 9710 | 966 | 464 | 0.92 | 192 | 293 | 6238 | 28.8 | 5 | 23.8 | 61 | 3.9629 | 197 | 309 | 6332 | 36.2 | <0,5 | 0.725 | 70 | 5 | <0,01 | 28.6 | 38
MP-01A | ES14-06293,002 | SGS | 2014-02-17 | 12:00 | La Punta - La Brava | Agua Subterránea | 7.7 | 25340 | 16685 | 0.99 | 8306 | 1046 | 456 | 0.86 | 200 | 390 | 4805 | 766 | 12 | 29.8 | 67 | 5.4844 | 210 | 433 | 5799 | 844 | <0,5 | 0.78 | 67 | 13 | 0.12 | 31.1 | 35
MP-01A | AE1400819-002 | ALS | 2014-03-20 | 13:15 | La Punta - La Brava | Agua Subterránea | 7.31 | 25000 | 19036 | 1.009 | 9103.4 | 898 | 402.6 | 0.88529 | 223 | 361.6 | 4313 | 766.4 | 5.947 | 54.7 | 33.8 | -2.9753 | 230.8 | 363.4 | 4381 | 773.1 | <0,20 | 1.336 | 35.2 | 5.998 | 0.044 | 56.6 | 44.2
MP-01A | AE1401056-003 | ALS | 2014-04-16 | 15:30 | La Punta - La Brava | Agua Subterránea | 7.36 | 218000 | 18994 | 1.0071 | 9109.4 | 453 | 433.1 | 0.88529 | 253 | 351 | 4140 | 687 | 4.983 | 47.38 | 32.2 | -3.4327 | 253 | 361.8 | 4200 | 688 | <0,20 | 0.737 | 32.3 | 5.007 | 0.071 | 47.82 | 44.46
MP-01A | AE1401367-001 | ALS | 2014-05-18 | 12:30 | La Punta - La Brava | Agua Subterránea | 7.36 | 22600 | 17652 | NA | 8247.7 | 844 | 378.2 | 0.88529 | 208 | 320 | 3910 | 614 | 4.82 | 48.5 | 31.5 | -3.6029 | 215 | 333 | 3970 | 624 | <1,0 | <1,0 | 36.9 | 4.97 | <0,15 | 49.7 | 40.2
MP-01A | AE1401568-001 | ALS | 2014-06-12 | 10:30 | La Punta - La Brava | Agua Subterránea | 7.32 | 22400 | 16132 | NA | 8075.4 | 814 | 448.96 | 1.3279 | 200 | 308 | 3930 | 613 | 4.8 | 45.2 | 21.1 | -3.5803 | 206 | 318 | 4030 | 627 | <2,0 | <2,0 | 32.6 | 4.92 | <0,30 | 45.9 | 39.1
MP-01A | AE1401850-001 | ALS | 2014-07-17 | 12:21 | La Punta - La Brava | Agua Subterránea | 7.58 | 22100 | 15554 | 1.009 | 8229 | 902 | 479.46 | 1.7706 | 205 | 327 | 3990 | 614 | 4.98 | 46.8 | 23.75 | -3.7437 | 211 | 335 | 4090 | 635 | <4,0 | <4,0 | 30.4 | 5.12 | <0,60 | 48.2 | 40.9
MP-01A | AE1402077-002 | ALS | 2014-08-16 | 15:00 | La Punta - La Brava | Agua Subterránea | 7.29 | 26700 | 19612 | 1.0116 | 9855.1 | 1048 | 411.14 | 1.7706 | 195 | 341 | 4520 | 660 | 6.58 | 52 | 32.09 | -6.6909 | 243 | 352 | 4720 | 699 | <2,0 | <2,0 | 37.42 | 7.36 | <0,30 | 55.4 | 41.9
MP-01A | AE1402335-002 | ALS | 2014-09-10 | 10:40 | La Punta - La Brava | Agua Subterránea | 7.66 | 22900 | 17292 | 1.0142 | 8376.8 | 803 | 405.04 | 14.6072 | 196 | 317 | 3860 | 615 | 5.27 | 47.8 | 38.99 | -4.4807 | 210 | 342 | 4110 | 654 | <2,0 | <2,0 | 43.25 | 5.62 | <0,30 | 50.8 | 40.7
MP-01A | AE1402606-003 | ALS | 2014-10-11 | 9:30 | La Punta - La Brava | Agua Subterránea | 7.52 | 25500 | 19372 | 1.0035 | 9812.3 | 925 | 384.3 | 6.197 | 210 | 353 | 4390 | 698 | 6.05 | 49 | 43.57 | -6.0505 | 229 | 363 | 4410 | 718 | <2,0 | <2,0 | 49.7 | 40 | 0.38 | 54.8 | 6.87
MP-01A | AE1402809-001 | ALS | 2014-11-04 | 9:15 | La Punta - La Brava | Agua Subterránea | 7.45 | 24600 | 19006 | 1.012 | 8083.7 | 999 | 440.42 | 1.3279 | 210 | 333 | 3970 | 636 | 6.13 | 50 | 44.38 | -1.8493 | 233 | 346 | 4170 | 668 | <2,0 | <2,0 | 44.94 | 6.26 | <0,30 | 52.3 | 40.4
MP-01A | AE1403118-001 | ALS | 2014-12-04 | 9:30 | La Punta - La Brava | Agua Subterránea | 7.55 | 23200 | 21779 | 1.0075 | 7348.8 | 871 | 342 | 1.7706 | 200 | 313 | 3960 | 585 | 5.12 | 44.4 | 43.34 | 2.2605 | 203 | 322 | 3960 | 607 | <1,0 | 1.1 | 71.43 | 5.18 | <0,15 | 46 | 37.4
MP-01A | AE1500148-002 | ALS | 2015-01-09 | 10:05 | La Punta - La Brava | Agua Subterránea | 7.56 | 22100 | 17912 | 1.1928 | 6942.9 | 1021 | 423.34 | 0.88529 | 189 | 315 | 3690 | 584 | 4.82 | 44.6 | 32.22 | 0.54502 | 194 | 324 | 3790 | 600 | <2,0 | <2,0 | 46.03 | 4.96 | <0,30 | 45.7 | 37.5
MP-01A | AE1500453-001 | ALS | 2015-02-10 | 11:00 | La Punta - La Brava | Agua Subterránea | 7.64 | 22200 | 16440 | 1.0126 | 8491.3 | 1043 | 437.98 | 0.88529 | 150 | 428 | 3790 | 638 | 4.98 | 42.6 | 32 | -5.7425 | 194 | 430 | 3870 | 644 | <2,0 | <2,0 | 36 | 5.21 | <0,30 | 45.6 | 36.7
MP-01A | AE1500570-005 | ALS | 2015-03-04 | 9:20 | La Punta - La Brava | Agua Subterránea | 7.87 | 22400 | 16207 | 1.0087 | 8384.3 | 935 | 463.6 | 0.95168 | 189 | 298 | 3710 | 567 | 4.6 | 44.9 | 27.2 | -8.0727 | 190 | 300 | 3998 | 590 | <1,0 | <1,0 | 28.48 | 4.7 | <0,15 | 45.5 | 35.6
MP-01A | 182924/2015-1,0 | ALS | 2015-05-06 | 12:00 | La Punta - La Brava | Agua Subterránea | 8.25 | 23300 | 13460 | 1.1 | 7734.34 | 950 | 508.496 | 0.073774 | 203.85 | 289.869 | 3549.29 | 526.056 | 4.5354 | 37.7277 | 30.045 | -6.556 | 211.28 | 312.316 | 3818.63 | 560.717 | <0,010 | 0.5775 | 33.467 | 5.2356 | <0,006 | 40.1966 | 35.56
MP-01A | 212407/2015-1,0 | ALS | 2015-06-02 | 10:00 | La Punta - La Brava | Agua Subterránea | 8.56 | 24600 | 14380 | 1.1 | 7977.7 | 1042.75 | 435.052 | 1.75 | 194.92 | 307.385 | 4088.46 | 623.07 | 5.197 | 82.37 | 159.6 | 5.6236 | 205.52 | 341.573 | 4787.72 | 683.345 | <0,010 | 0.7238 | 167.6 | 5.253 | 0.138 | 85.24 | 31.27
MP-01A | 271164/2015-1,0 | ALS | 2015-07-14 | 15:00 | La Punta - La Brava | Agua Subterránea | 7.66 | 21040 | 14491 | 1.1 | 7453 | 930.1 | 421.632 | 0.073479 | 153.8 | 268.7 | 4013 | 442.9 | 4.229 | 31.88 | 30.54 | -1.5993 | 154.3 | 269.3 | 4088 | 446.9 | 0.08 | 0.86 | 31.73 | 4.383 | 0.045 | 33.43 | 34.27
MP-01A | 300114/2015-1,1 | ALS | 2015-08-05 | 9:20 | La Punta - La Brava | Agua Subterránea | 7.64 | 24300 | 25450 | 1 | 7891.1 | 1124.4 | 501.054 | 5.7544 | 218.24 | 307.962 | 3726.49 | 558.6 | 5.3468 | 52.9447 | 39.325 | -4.6895 | 273.05 | 380.302 | 4596.93 | 691.655 | 2.112 | 0.7643 | 51.429 | 6.6717 | 0.539 | 67.433 | 49.26
MP-01A | 341167/2015-1,0 | ALS | 2015-09-02 | 10:40 | La Punta - La Brava | Agua Subterránea | 7.9 | 23700 | 14060 | 1 | 7708.8 | 979.15 | 415.532 | 3.2313 | 192 | 301 | 3850 | 574 | 4.99 | 42.1 | 33.1 | -2.6398 | 204 | 324 | 4090 | 608 | 0.021 | 0.992 | 35.7 | 5.56 | 0.15 | 44.1 | 37.6
MP-01A | 389870/2015-1,0 | ALS | 2015-10-07 | 10:15 | La Punta - La Brava | Agua Subterránea | 8.01 | 22300 | 14460 | 1 | 7957.99 | 1219.13 | 429.806 | 0.073921 | 236.87 | 341.256 | 4065.03 | 603.899 | 5.463 | 50.116 | 40.295 | -1.1709 | 259.51 | 357.603 | 4159.54 | 630.594 | 6.912 | 0.687 | 46.187 | 6.0504 | 0.878 | 59.5747 | 66.36
MP-01A | 429653/2015-1,0 | ALS | 2015-11-04 | 10:00 | La Punta - La Brava | Agua Subterránea | 8.09 | 22700 | 12520 | 1.6 | 6607.8 | 1202 | 427.244 | 1.1066 | 178.94 | 278.497 | 3319.82 | 485.132 | 4.3152 | 47.7481 | 36.413 | -2.9427 | 189.14 | 286.321 | 3399.43 | 518.025 | <0,010 | 0.9829 | 37.265 | 4.5922 | 0.563 | 74.172 | 38.16
MP-01A | 475872/2015-1,0 | ALS | 2015-12-02 | 9:30 | La Punta - La Brava | Agua Subterránea | 8.25 | 22000 | 14070 | 1 | 6700.5 | 1105.37 | 430.66 | 0.088529 | 206.72 | 276.232 | 3400.37 | 545.337 | 4.7974 | 66.1259 | 49.667 | -0.1209 | 223.6 | 303.257 | 3730.92 | 631.928 | 0.103 | 0.8034 | 58.531 | 4.9903 | 0.648 | 77.6992 | 50.38
MP-01A | 20014/2016-1,0 | ALS | 2016-01-12 | 9:45 | La Punta - La Brava | Agua Subterránea | 7.93 | 20500 | 20480 | 1 | 7460 | 1163 | 430.05 | 1.2394 | 214.48 | 332.576 | 3970.59 | 600.887 | 5.2671 | 49.2814 | 33.504 | 0.24935 | 231.05 | 350.658 | 4071.48 | 631.544 | 0.531 | 1.185 | 34.791 | 5.6547 | 2.571 | 51.224 | 28.15
MP-01A | 67190/2016-1,0 | ALS | 2016-02-15 | 10:00 | La Punta - La Brava | Agua Subterránea | 7.95 | 22000 | 12518 | 1.1 | 8316.57 | 800.53 | 415.654 | 0.57544 | 226.77 | 345.943 | 4027.83 | 676.967 | 5.318 | 64.3831 | 44.406 | -0.7358 | 257.97 | 382.976 | 4483.39 | 757.446 | <0,010 | 1.1101 | 48.701 | 6.0376 | <0,006 | 72.1083 | 50.43
MP-01A | 99326/2016-1,0 | ALS | 2016-03-10 | 11:00 | La Punta - La Brava | Agua Subterránea | 8.32 | 21700 | 21350 | 1 | 7007.15 | 800.01 | 388.936 | 0.70823 | 204.27 | 301.823 | 3808.96 | 576.178 | 3.6735 | 37.1765 | 31.996 | 2.051 | 210.11 | 319.409 | 4048.76 | 622.693 | <0,010 | 0.6801 | 34.898 | 3.9289 | <0,006 | 41.4968 | 112.24
MP-01A | 194403/2016-1,0 | ALS | 2016-05-18 | 10:00 | La Punta - La Brava | Agua Subterránea | 7.36 | 21410 | 13820 | 1 | 6624.3 | 977 | 378.9 | 0.2 | 212.58 | 309.71 | 3075.7 | 605.66 | 6.58 | 41.55 | 36.53 | 2.9615 | 219.8 | 316.11 | 3746 | 608.28 | <0,1 | 0.9515 | NA | 7.4 | <0,03 | 42.62 | 43.1
MP-01A | 282713/2016-1,0 | ALS | 2016-07-29 | 9:40 | La Punta - La Brava | Agua Subterránea | 7.38 | 22750 | 15775 | 1 | 7844.8 | 995 | 307.2 | 0.17 | 201.13 | 316.46 | 3349.2 | 550.73 | 17.53 | 42.21 | 40.94 | 7.2516 | 206.89 | 323.5 | 3449.5 | 590.2 | <0,1 | 2.1585 | NA | 17.56 | <0,03 | 46.05 | 39.4
MP-01A | 375327/2016-1,0 | ALS | 2016-10-11 | 10:10 | La Punta - La Brava | Agua Subterránea | 7.38 | 23590 | 13940 | 1.018 | 8120.9 | 906 | 260.8 | 0.16 | 216.87 | 336.152 | 4054.15 | 606.467 | 5.4498 | 42.2513 | 33.089 | 1.3445 | 237.96 | 341.729 | 4193.7 | 630.136 | <0,01 | 0.8605 | 33.222 | 5.4832 | <0,006 | 44.1297 | 45
MP-01A | 473836/2016-1,0 | ALS | 2016-12-16 | 12:20 | La Punta - La Brava | Agua Subterránea | 7.54 | 22430 | 13040 | 1.013 | 7862 | 912 | 351.1 | 0.23 | 200 | 319.6 | 3676 | 620.7 | 5.604 | 39.25 | 29.5 | 4.456 | 206.8 | 324.8 | 3676 | 620.7 | 0.03 | 0.7044 | 29.58 | 5.695 | 0.212 | 40.86 | 39.2
MP-01A | 367204-01 | Hidrolab | 2017-02-10 | 13:27 | La Punta - La Brava | Agua Subterránea | 7.35 | 21130 | 12010 | 1 | 7586 | 992 | 406 | 68.2 | 173 | 299 | 3447 | 676 | 5.23 | 49.8 | 36.9 | -5.2409 | 184 | 301 | 3882 | 678 | 0.128 | 0.867 | 37.5 | 5.28 | 0.038 | 50.7 | 40.5
MP-01A | 386772-01 | Hidrolab | 2017-05-22 | 10:33 | La Punta - La Brava | Agua Subterránea | 7.3 | 26130 | 14297 | 1.01 | 7272 | 957 | 442 | <0,89 | 194 | 320 | 3926 | 668 | 5.18 | 52.4 | 34.3 | 1.9039 | 201 | 328 | 4170 | 678 | 0.038 | 0.84 | 34.8 | 5.34 | 0.036 | 53.1 | 50.8
MP-01A | 405651-01 | Hidrolab | 2017-08-22 | 11:30 | La Punta - La Brava | Agua Subterránea | 7.69 | 24630 | 16650 | 1 | 7460 | 949 | 411 | <0,89 | 290 | 329 | 4125 | 678 | 5.15 | 41.9 | 17.7 | 2.6159 | 309 | 385 | 4354 | 709 | 0.012 | 1.07 | 26.6 | 5.25 | 0.013 | 55.9 | 57.4
MP-01A | 423069-01 | Hidrolab | 2017-11-18 | 15:45 | La Punta - La Brava | Agua Subterránea | 7.49 | 25460 | 14500 | 1.012 | 7810 | 1174 | 362 | <0,89 | 226 | 339 | 3771 | 497 | 5.02 | 43.2 | 31.5 | -4.0349 | 229 | 394 | 3843 | 518 | <0,010 | 1.39 | 32.5 | 5.38 | <0,002 | 45.1 | 33.7
MP-01A | 442366-01 | Hidrolab | 2018-02-15 | 13:58 | La Punta - La Brava | Agua Subterránea | 7.93 | 27330 | 17400 | 1.01 | 7645 | 1298 | 436.76 | <0,89 | 212 | 359 | 4298 | 710 | 6.8 | 51.1 | 28.8 | 2.1899 | 220 | 380 | 4606 | 762 | <0,010 | 1.16 | 31.4 | 7.1 | <0,002 | 54.7 | 19.9
MP-01A | 462800-01 | Hidrolab | 2018-05-18 | 11:00 | La Punta - La Brava | Agua Subterránea | 7.68 | 22900 | 14780 | 1 | 6582 | 898 | 429.44 | <0,89 | 205 | 336 | 4048 | 739 | 5.15 | 57.7 | 37.5 | 8.7568 | 206 | 345 | 4050 | 759 | 0.039 | 1.28 | 37.7 | 5.5 | <0,002 | 58.4 | 39.4
MP-01A | 473885-01 | Hidrolab | 2018-07-10 | 12:10 | La Punta - La Brava | Agua Subterránea | 7.48 | 22200 | 14640 | 1.01 | 7154 | 899 | 439.2 | <0,89 | 213 | 333 | 3740 | 648 | 6.12 | 49.1 | 34.4 | 1.4277 | 217 | 341 | 3855 | 664 | 0.08 | 1.36 | 40.5 | 8.2 | <0,002 | 50.6 | 40.8
MP-01A | 480504-01 | Hidrolab | 2018-08-07 | 12:56 | La Punta - La Brava | Agua Subterránea | 7.44 | 22300 | 16020 | 1.01 | 7933 | 915 | 481.9 | <0,89 | 244 | 388 | 3766 | 688 | 5.96 | 70.9 | 50.3 | -0.12093 | 256 | 391 | 3851 | 695 | 0.626 | 0.785 | 54.5 | 6.29 | 0.48 | 71 | 6.5
MP-01A | 492368-01 | Hidrolab | 2018-09-27 | 10:25 | La Punta - La Brava | Agua Subterránea | 7.64 | 23870 | 14080 | 1 | 7484 | 771 | 458.72 | <0,89 | 215 | 339 | 3916 | 641 | 5.3 | 51.6 | 37.2 | 1.8476 | 233 | 351 | 4198 | 659 | 0.141 | 1.05 | 38.6 | 5.36 | 0.048 | 55.1 | 38.9
MP-01A | 494980-01 | Hidrolab | 2018-10-09 | 11:31 | La Punta - La Brava | Agua Subterránea | 7.44 | 22830 | 15567 | 1 | 7152 | 843 | 464.82 | <0,89 | 202 | 301 | 3474 | 573 | 5.76 | 46.1 | 40.7 | -1.7902 | 206 | 307 | 4173 | 579 | 0.24 | 0.142 | 42.5 | 5.79 | 0.025 | 46.5 | 41
MP-01A | 515454-01 | Hidrolab | 2019-01-08 | 13:12 | La Punta - La Brava | Agua Subterránea | 7.55 | 23000 | 13800 | 1.008 | 7290 | 862 | 427 | 1.3729 | 204 | 334 | 4255 | 630 | 7.79 | 44.3 | 40.5 | 5.4033 | 228 | 365 | 4332 | 656 | 0.195 | 1.78 | 41.6 | 8.13 | <0,002 | 48 | 42.6
MP-01A | 525535-01 | Hidrolab | 2019-02-20 | 12:10 | La Punta - La Brava | Agua Subterránea | 7.52 | 23100 | 13300 | 1.008 | 6685 | 951 | 458.72 | 0.44286 | 218 | 313 | 4172 | 609 | 5.42 | 41.8 | 36.8 | 7.3826 | 234 | 323 | 4209 | 612 | 0.03 | 0.87 | 37 | 5.62 | <0,002 | 42.9 | 42.1
MP-01A | 528855-01 | Hidrolab | 2019-03-08 | 12:09 | La Punta - La Brava | Agua Subterránea | 7.5 | 23000 | 11700 | 1.009 | 6848 | 1148 | 425.78 | 0.44286 | 283 | 391 | 3840 | 691 | 8.53 | 52.9 | 43.1 | 5.6849 | 374 | 397 | 4050 | 696 | 0.01 | 0.61 | 43.8 | 8.58 | <0,002 | 53.3 | 42.1
MP-01A | 535362-01 | Hidrolab | 2019-04-03 | 11:08 | La Punta - La Brava | Agua Subterránea | 7.95 | 24400 | 14520 | 1.009 | 7615 | 1050 | 446.52 | 0.88571 | 230 | 341 | 4018 | 653 | 7.12 | 67 | 43.3 | 2.1087 | 242 | 352 | 4344 | 661 | <0,010 | 1.01 | 56.9 | 9.21 | <0,002 | 74.9 | 49.3
MP-01A | 557315-01 | Hidrolab | 2019-07-10 | 10:58 | La Punta - La Brava | Agua Subterránea | 7.22 | 23200 | 15300 | 1.009 | 7236 | 1000 | 453.84 | 0.44286 | 222 | 351 | 4536 | 638 | 6.23 | 46.4 | 54.3 | 8.5411 | 246 | 385 | 4830 | 644 | <0,010 | 0.875 | 56.8 | 6.69 | <0,002 | 49.2 | 39.4
MP-01A | 583029-01 | Hidrolab | 2019-10-18 | 10:50 | La Punta - La Brava | Agua Subterránea | 7.48 | 24970 | 11580 | 1.008 | 7784 | 1008 | 438.206 | 0.886 | 218 | 365 | 4230 | 691 | 5.4 | 43.8 | 46.6 | 1.3682 | 229 | 374 | 4301 | 702 | 1.3 | 1.01 | 47.5 | 7.6 | <0.002 | 54.4 | 38
MP-01A | 607516-01 | Hidrolab | 2020-01-21 | 11:50 | La Punta - La Brava | Agua Subterránea | 7.3 | 25500 | 15333 | 1.008 | 8247 | 1132 | 403.82 | 0.8848 | 237 | 379 | 4741 | 731 | 6.22 | 37.8 | 30 | 2.5006 | 238 | 387 | 4786 | 739 | 0.048 | 1.34 | 31.9 | 6.52 | <0,020 | 38 | 37
MP-01A | 658748-01 | Hidrolab | 2020-08-29 | 9:47 | La Punta - La Brava | Agua Subterránea | 7.58 | 21100 | 15560 | 1.008 | 6632 | 901 | 434.32 | 0.886 | 198 | 326 | 3702 | 638 | 3.85 | 35.2 | 28.2 | 2.0398 | 217 | 331 | 3826 | 653 | 0.01 | 1.18 | 31.6 | 4.1 | 0.02 | 38.2 | 38
MP-01A | 664939-01 | Hidrolab | 2020-09-26 | 13:00 | La Punta - La Brava | Agua Subterránea | 7.85 | 22500 | 14080 | 1.01 | 7562 | 1017 | 394.06 | 0.886 | 183 | 348 | 4025 | 625 | 4.15 | 47.2 | 22.3 | -0.65559 | 204 | 398 | 4125 | 707 | 0.134 | 1.16 | 22.6 | 4.52 | 0.193 | 52.1 | 24
MP-01A | 672246-01 | Hidrolab | 2020-10-25 | 10:20 | La Punta - La Brava | Agua Subterránea | 7.43 | 23300 | 14240 | 1.008 | 7377 | 1087 | 420.9 | 0.886 | 230 | 325 | 3802 | 596 | 4.3 | 42.7 | 29.5 | -2.3861 | 263 | 369 | 3971 | 596 | 0.093 | 1.37 | 31.6 | 4.4 | 0.023 | 48.1 | 35
MP-01A | 694038-01 | Hidrolab | 2021-01-24 12:18 | 12:18 | La Punta - La Brava | Agua Subterránea | 7.67 | 23200 | 14860 | 1.006 | 7405 | 827 | 411.14 | 0.8854 | 257 | 372 | 3656 | 661 | 7.41 | 40.8 | 37.6 | -0.85312 | 263 | 385 | 3866 | 668 | <0.01 | 1.28 | 40.6 | 8.6 | <0.02 | 44.1 | 50
MP-01A | 700499-01 | Hidrolab | 2021-02-21 10:05 | 10:05 | La Punta - La Brava | Agua Subterránea | 7.37 | 23300 | 13980 | 1.008 | 7878 | 1087 | 448.96 | 0.8854 | 259 | 376 | 4219 | 666 | 5.62 | 53.5 | 41.1 | 0.75639 | 265 | 381 | 4312 | 674 | <0.01 | 1.94 | 41.4 | 5.64 | <0.02 | 54 | 24
MP-01A | 708692-01 | Hidrolab | 2021-03-26 12:40 | 12:40 | La Punta - La Brava | Agua Subterránea | 7.44 | 24600 | 14760 | 1.012 | 7508 | 1062 | 420.9 | 1.7708 | 270 | 358 | 3927 | 648 | 8.25 | 52.2 | 41.9 | 0.22779 | 285 | 370 | 3993 | 664 | 0.152 | 1.26 | 42.7 | 8.35 | 0.02 | 53.8 | 44
MP-01A | 708692-01 | Hidrolab | 2021-04-25 | 10:50 | La Punta - La Brava | Agua Subterránea | 7.39 | 22900 | 10800 | 1.009 | 7538 | 1070 | 420.9 | 1.3281 | 234 | 335 | 3823 | 586 | 7.17 | 53.2 | 36.1 | -2.1377 | 245 | 349 | 3990 | 609 | <0.01 | 1.24 | 37.2 | 7.42 | <0.02 | 54.7 | 42
MP-01A | ES21-36026-1 | SGS | 2021-07-21 14:05 | 14:05 | La Punta - La Brava | Agua Subterránea | 7.5 | 21983 | 20896 | 1.01 | 7230 | 926.92 | 478.2 | 5.29 | 232.13 | 352.11 | 3848.27 | 840.25 | 9.93 | 51.12 | <0.5 | 1.2662 | 332.4 | 401.12 | 3864.14 | 921.26 | <0.5 | 0.48 | <0.5 | 13.84 | <0.01 | 53.58 | 39
MP-01A | EA21-06927 | SGS | 2021-10-22 17:40 | 17:40 | La Punta - La Brava | Agua Subterránea | 7.5 | 23430 | 17335 | 1.05 | 7528 | 1037.23 | 425.7 | 1.34 | 247.9 | 329.18 | 3826.78 | 626.85 | 14.06 | 58.84 | 74 | -3.5732 | 297.56 | 512.45 | 4219.97 | 695.07 | <0.5 | 0.401 | 77.5 | 20.36 | <0.01 | 59.11 | 39
MP-01B | ES13-30162,001 | SGS | 2013-10-25 | 15:15 | La Punta - La Brava | Agua Subterránea | 7.7 | 65400 | 38210 | 1.2 | 22784 | 2480 | 466 | 2.49 | 362 | 1305 | 13356 | 2417 | 36 | 141 | 105 | 7.7189 | 369 | 1469 | 13631 | 3592 | <0,5 | 1 | 122 | 40 | 1.27 | 206 | 28
MP-01B | ES13-34789,001 | SGS | 2013-11-30 | 9:30 | La Punta - La Brava | Agua Subterránea | 7 | 201500 | 138140 | 0.99 | 81429 | 4561 | 469 | 6.47 | 478 | 1929 | 37866 | 7357 | 9.1 | 492 | 204 | -5.5312 | 537 | 1969 | 38391 | 11829 | 0.8 | NA | 294 | 11 | 0.98 | 613 | 31
MP-01B | ES13-36990,001 | SGS | 2013-12-18 | 10:43 | La Punta - La Brava | Agua Subterránea | 7.6 | 220300 | 175880 | 1.11 | 114715 | 5526 | 451 | 7.2 | 568 | 6207 | 44116 | 12795 | 27 | 771 | 358 | -5.6303 | 629 | 8867 | 45483 | 14404 | <0,5 | 6.25 | 418 | 29 | 0.29 | 870 | 6
MP-01B | ES14-02248,001 | SGS | 2014-01-16 | 11:00 | La Punta - La Brava | Agua Subterránea | 6.4 | 246700 | 288990 | 0.99 | 186212 | 9467 | 504 | 10.3 | 643 | 4339 | 131663 | 9515 | 14 | 545 | 603 | 9.5633 | 650 | 4713 | 131698 | 11606 | <0,5 | 60 | 630 | 17 | <0,01 | 823 | 15
MP-01B | ES14-06293,001 | SGS | 2014-02-17 | 15:30 | La Punta - La Brava | Agua Subterránea | 7.2 | 240200 | 342584 | 1.18 | 187814 | 9640 | 513 | 7.52 | 594 | 7510 | 119540 | 21459 | 32 | 695 | 375 | 9.0945 | 613 | 7949 | 128896 | 23978 | <0,5 | 18 | 557 | 36 | 4.62 | 761 | 7
MP-01B | AE1400865-003 | ALS | 2014-03-23 | 12:30 | La Punta - La Brava | Agua Subterránea | 6.23 | 239000 | 438994 | 1.2005 | 191052.8 | 10302 | 427 | 7.0823 | 645 | 3579 | 94160 | 12422 | 7.594 | 832.5 | 686 | -5.1979 | 315 | 3780 | 94280 | 13231 | <0,20 | 1.896 | 936 | 7.636 | <0,030 | 840.5 | 5.595
MP-01B | AE1401056-002 | ALS | 2014-04-16 | 15:17 | La Punta - La Brava | Agua Subterránea | 6.22 | 241000 | 398594 | 1.2088 | 194005.8 | 9911 | 451.4 | 7.9676 | 809 | 8167 | 84880 | 18019 | 7.26 | 851.8 | 598 | -4.8464 | 823.1 | 8688 | 85800 | 18656 | <0,20 | 16.176 | 645 | 7.48 | 0.146 | 849.4 | 7.03
MP-01B | AE1401366-004 | ALS | 2014-05-18 | 12:00 | La Punta - La Brava | Agua Subterránea | 6.1 | 244000 | 401394 | 1.2159 | 207300.6 | 9796 | 427 | 7.9676 | 627 | 6860 | 100000 | 14400 | 14.9 | 1100 | 587 | -3.5588 | 656 | 7210 | 79400 | 15300 | <40 | <40 | 771 | 16.2 | <6,0 | 1180 | <10
MP-01B | AE1401565-004 | ALS | 2014-06-12 | 10:00 | La Punta - La Brava | Agua Subterránea | 6.19 | 243000 | 389196 | NA | 186619.8 | 9483 | 461.16 | 14.6072 | 613 | 6720 | 93900 | 15700 | 15.1 | 1180 | 496 | -0.78706 | 615 | 6860 | 105000 | 15900 | <40 | <40 | 634 | 15 | <6,0 | 1160 | <10
MP-01B | AE1401850-003 | ALS | 2014-07-17 | 11:47 | La Punta - La Brava | Agua Subterránea | 6.54 | 239000 | 332394 | 1.1875 | 179855.6 | 8452 | 418.46 | 11.0661 | 576 | 5430 | 83600 | 13100 | 15.6 | 1040 | 621 | -4.7962 | 576 | 5420 | 83100 | 13100 | <20 | 31 | 633 | 15.6 | <3,0 | 1050 | 11.1
MP-01B | AE1402075-004 | ALS | 2014-08-15 | 16:00 | La Punta - La Brava | Agua Subterránea | 6.3 | 243000 | 418392 | 1.2117 | 187246.9 | 9948 | 411.14 | 9.2955 | 587 | 6720 | 95000 | 14700 | 13.3 | 1150 | 788 | -0.12953 | 593 | 6720 | 95000 | 14900 | <20 | 49 | 814 | 13.5 | <3,0 | 1160 | 9.3
MP-01B | AE1402335-001 | ALS | 2014-09-10 | 10:00 | La Punta - La Brava | Agua Subterránea | 6.39 | 244000 | 202692 | 1.2149 | 182319.3 | 9786 | 444.08 | 11.0661 | 546 | 6190 | 89500 | 14000 | 14 | 1090 | 688.9 | -2.0172 | 593 | 6680 | 78500 | 15100 | <40 | 46 | 694.9 | 14.9 | <6,0 | 1180 | <10
MP-01B | AE1402605-001 | ALS | 2014-10-11 | 15:15 | La Punta - La Brava | Agua Subterránea | 6.7 | 215000 | 262192 | 1.05 | 137562 | 6962 | 409.92 | 133.6781 | 435 | 4040 | 57200 | 9080 | 13 | 705 | 475.2 | -9.828 | 467 | 4290 | 61200 | 9780 | <20 | 28 | 495.9 | 16.8 | <3,0 | 767 | 14
MP-01B | AE1402876-003 | ALS | 2014-11-11 | 9:50 | La Punta - La Brava | Agua Subterránea | 6.37 | 244000 | 334494 | 1.2039 | 182249.9 | 9310 | 414.8 | 61.5274 | 594 | 6550 | 78120 | 14400 | 13.9 | 1100 | 701.2 | -6.4592 | 668 | 6960 | 79100 | 15500 | <20 | 39 | 753.3 | 15.2 | <3,0 | 1200 | 17.2
MP-01B | AE1403118-002 | ALS | 2014-12-04 | 10:40 | La Punta - La Brava | Agua Subterránea | 6.39 | 242000 | 335482 | 1.1967 | 194800.6 | 11301.6 | 312 | 10.1808 | 590 | 7106 | 86900 | 13300 | 14 | 1010 | 601.1 | -6.3259 | 602 | 7340 | 89700 | 13500 | <20 | 31 | 711 | 14 | <3,0 | 1020 | 12.9
MP-01B | AE1500149-002 | ALS | 2015-01-12 | 10:15 | La Punta - La Brava | Agua Subterránea | 6.33 | 235000 | 336392 | 1.2135 | 194801.3 | 12216 | 653.92 | 8.4102 | 661 | 6620 | 88400 | 14700 | 14.9 | 1170 | 569.4 | -5.7665 | 649 | 6710 | 89800 | 15600 | <20 | 40 | 616.1 | 15.3 | <3,0 | 1210 | 11.7
MP-01B | AE1500450-002 | ALS | 2015-02-16 | 9:50 | La Punta - La Brava | Agua Subterránea | 6.63 | 244000 | 377600 | 1.2057 | 189806.4 | 11500 | 437.98 | 7.3921 | 567 | 5570 | 88410 | 13800 | 13.8 | 952 | 595 | -5.7295 | 623 | 6020 | 89800 | 14100 | <20 | 32 | 674.3 | 15 | <3,0 | 1020 | 16
MP-01B | AE1500613-004 | ALS | 2015-03-11 | 15:54 | La Punta - La Brava | Agua Subterránea | 6.62 | 244000 | 345600 | 1.2149 | 194881.1 | 11331 | 409.92 | 10.8005 | 610 | 7288 | 82500.8 | 19250 | 14 | 1080 | 570.8 | -6.5729 | 671 | 7880 | 85300 | 19350 | <20 | 38 | 646.2 | 15.4 | <3,0 | 1210 | 12.2
MP-01B | 185241/2015-1,0 | ALS | 2015-05-13 | 10:15 | La Punta - La Brava | Agua Subterránea | 6.58 | 247000 | 246990 | 1.3 | 179925 | 10730 | 490.684 | 30.5424 | 709.37 | 6520.567 | 97858.19 | 14486.876 | 16.1963 | 1432.4821 | 830.019 | 3.0637 | 833.79 | 6746.048 | 99440.86 | 14553.853 | 14.902 | 14.8285 | 882.468 | 16.9091 | 8.009 | 1547.5645 | 29.35
MP-01B | 223100/2015-1,0 | ALS | 2015-06-09 | 10:40 | La Punta - La Brava | Agua Subterránea | 6.33 | 251400 | 228980 | 1.3 | 162595 | 11555.5 | 499.59 | 46.4775 | 719.1 | 7015 | 78417 | 11990 | 15.85 | 917.6 | 750.2 | -1.6719 | 721.1 | 7026 | 82419 | 12029 | 0.699 | 21.62 | 756.4 | 16.23 | 0.484 | 929.1 | 24.56
MP-01B | 271169/2015-1,0 | ALS | 2015-07-14 | 15:15 | La Punta - La Brava | Agua Subterránea | 6.57 | 214000 | 303423 | 1.3 | 161080.95 | 8748 | 397.232 | 0.073479 | 747 | 6566 | 69603.75 | 10929 | 15.68 | 935.1 | 616.9 | -6.0078 | 748.2 | 6617 | 72496 | 11143 | 0.64 | 59.65 | 625.1 | 15.78 | 0.308 | 1081 | 15.88
MP-01B | 310403/2015-1,1 | ALS | 2015-08-12 | 9:50 | La Punta - La Brava | Agua Subterránea | 6.28 | 245200 | 343200 | 1.3 | 173688 | 10684.3 | 381.982 | 0.073479 | 770.72 | 6671.685 | 96359.1 | 15459.668 | 15.3207 | 1625.7748 | 1076.206 | 5.4062 | 798.7 | 6957.376 | 97612.49 | 15479.571 | 1.895 | 38.81 | 1096.807 | 15.7613 | 1.584 | 1636.5112 | <0,03
MP-01B | 354784/2015-1,0 | ALS | 2015-09-09 | 15:15 | La Punta - La Brava | Agua Subterránea | 6.54 | 253000 | 300740 | 1.2 | 141091 | 8552.5 | 387.96 | 27.0012 | 557 | 5340 | 60600 | 12000 | 14.4 | 904 | 554 | -5.9227 | 593 | 5680 | 82600 | 12700 | 1.49 | 30.2 | 611 | 16 | 1.556 | 992 | 9.2
MP-01B | 389869/2015-1,0 | ALS | 2015-10-07 | 9:00 | La Punta - La Brava | Agua Subterránea | 6.68 | 260000 | 351720 | 1.3 | 156918.36 | 14236.5 | 449.326 | 118.2299 | 766.95 | 6569.498 | 83373.55 | 13819.786 | 16.544 | 1538.2762 | 886.607 | 3.0795 | 842.96 | 6905.565 | 91933.51 | 15698.147 | 25.453 | 34.331 | 886.995 | 18.3544 | 22.191 | 1538.319 | 93.97
MP-01B | 442119/2015-1,0 | ALS | 2015-11-09 | 10:05 | La Punta - La Brava | Agua Subterránea | 6.6 | 246000 | 348278 | 1.2 | 200551.29 | 19004.87 | 399.428 | 36.1197 | 644.06 | 6487.155 | 93802.9 | 14058.167 | 14.0388 | 1247.9772 | 812.452 | -5.5988 | 688.65 | 7244.977 | 104137.66 | 15413.6 | <0,010 | 35.7968 | 980.988 | 15.8373 | <0,006 | 1477.3616 | <0,03
MP-01B | 487544/2015-1,0 | ALS | 2015-12-09 | 10:20 | La Punta - La Brava | Agua Subterránea | 6.56 | 244000 | 345800 | 1.2 | 203250.8 | 12471.27 | 420.29 | 89.5024 | 749.98 | 6631.446 | 99814.59 | 14675.013 | 14.3093 | 1333.9413 | 453.284 | -3.2369 | 905.6 | 7845.694 | 107683.5 | 17580.417 | 0.076 | 7.574 | 525.606 | 17.577 | <0,006 | 1674.1827 | <0,03
MP-01B | 20007/2016-1,0 | ALS | 2016-01-13 | 8:50 | La Punta - La Brava | Agua Subterránea | 6.72 | 230000 | 230800 | 1.2 | 129915.39 | 8189.73 | 396.622 | 22.0879 | 648.27 | 5216.598 | 76390.94 | 11224.902 | 18.0799 | 974.6541 | 440.857 | 6.0823 | 804.12 | 5717.151 | 83553.38 | 12502.296 | 4.472 | 30.2285 | 447.609 | 20.2248 | 24.81 | 1083.201 | <0,03
MP-01B | 67191/2016-1,0 | ALS | 2016-02-15 | 10:15 | La Punta - La Brava | Agua Subterránea | 6.4 | 245000 | 240548 | 1.2 | 166135.2 | 11939.94 | 408.212 | 18.591 | 744.96 | 7002.042 | 90877.91 | 16723.497 | 14.4831 | 1364.7329 | 691.599 | 4.331 | 768.43 | 7103.894 | 103096.33 | 17385.358 | <0,010 | 34.4724 | 702.602 | 14.996 | <0,006 | 1423.9992 | 156.14
MP-01B | 99325/2016-1,0 | ALS | 2016-03-10 | 11:45 | La Punta - La Brava | Agua Subterránea | 6.88 | 244000 | 242700 | 1.2 | 150188 | 4204.2 | 351.604 | 15.404 | 625.45 | 4914.768 | 72110.33 | 11658.897 | 15.2173 | 978.8235 | 603.288 | -1.7108 | 633.35 | 5108.908 | 74843.95 | 12367.847 | <0,010 | 14.9069 | 622.077 | 15.713 | <0,006 | 1003.1405 | <0,03
MP-01B | 194402/2016-1,0 | ALS | 2016-05-18 | 9:30 | La Punta - La Brava | Agua Subterránea | 6.08 | 250000 | 347600 | 1.2 | 191423.6 | 8881 | 348.2 | 1.83 | 725.78 | 5803 | 86822 | 13255 | 19.67 | 1009 | 670 | 5.8248 | 746.84 | 6047.5 | 81575 | 13422 | 1.13 | 3.566 | NA | 22.95 | <0,03 | 1027 | 5.7
MP-01B | 282712/2016-1,0 | ALS | 2016-07-29 | 10:00 | La Punta - La Brava | Agua Subterránea | 6.21 | 235000 | 368400 | 1.2 | 177234.4 | 10693 | 266.2 | 1.74 | 810.49 | 6017.5 | 74499 | 13009.5 | 43.93 | 983.4 | 748.54 | 7.743 | 832.82 | 7008.5 | 90363 | 14480.5 | 0.98 | 0.004 | NA | 46.83 | 0.08 | 987.1 | 7.6
MP-01B | 375324/2016-1,0 | ALS | 2016-10-11 | 10:00 | La Punta - La Brava | Agua Subterránea | 6.12 | 229000 | 274000 | 1.203 | 196662.4 | 8140 | 240.7 | 1.71 | 728.44 | 6632.754 | 92385.02 | 15666.769 | 16.9537 | 834.3047 | 476.813 | 4.1676 | 783.8 | 7040.072 | 104301.34 | 15963.582 | 27.881 | 19.2069 | 499.166 | 17.15 | <0,006 | 866.0604 | 3.28
MP-01B | 473833/2016-1,2 | ALS | 2016-12-16 | 11:50 | La Punta - La Brava | Agua Subterránea | 6.16 | 227000 | 369200 | 1.214 | 165005.6 | 9318 | 310.9 | 1.87 | 700 | 6227 | 106193 | 8088 | 10.92 | 610.9 | 453.3 | 7.1008 | 711.6 | 6267 | 107353 | 8152 | 0.03 | 26.88 | 455 | 11.25 | 0.39 | 641.6 | 20.04
MP-01B | 367205-01 | Hidrolab | 2017-02-10 | 13:20 | La Punta - La Brava | Agua Subterránea | 7.22 | 548000 | 343680 | 1.2 | 166929 | 7900 | 397 | 863.5714 | 582 | 5347 | 79810 | 13110 | 6.02 | 1054 | 186 | -4.359 | 687 | 5767 | 88530 | 14400 | 0.238 | 19.4 | 211 | 6.96 | 0.306 | 1094 | 6.63
MP-01B | 386773-01 | Hidrolab | 2017-05-22 | 11:20 | La Punta - La Brava | Agua Subterránea | 6.36 | 279000 | 357940 | 1.2 | 191345 | 8620 | 382 | <0,89 | 660 | 6170 | 100600 | 15970 | 17.4 | 1178 | 624 | 0.81547 | 672 | 6372 | 102300 | 16300 | 0.049 | 41 | 652 | 17.6 | 0.034 | 1232 | 22.4
MP-01B | 405652-01 | Hidrolab | 2017-08-22 | 11:55 | La Punta - La Brava | Agua Subterránea | 6.29 | 259800 | 497350 | 1.2 | 201056 | 8386 | 366 | <0,89 | 706 | 7594 | 109960 | 17770 | 2.4 | 1316 | 316 | 2.7453 | 720 | 7610 | 137600 | 20146 | 0.097 | 9.35 | 340 | 2.6 | <0,002 | 1664 | 12.8
MP-01B | 423070-01 | Hidrolab | 2017-11-18 | 15:20 | La Punta - La Brava | Agua Subterránea | 6.38 | 277000 | 293380 | 1.2 | 161604 | 7393 | 356 | <0,89 | 686 | 6412 | 91220 | 12770 | 14.2 | 1140 | 603 | 4.8023 | 689 | 6728 | 96390 | 13070 | <0,010 | 0.25 | 629 | 14.4 | <0,002 | 1210 | 5.88
MP-01B | 442367-01 | Hidrolab | 2018-02-15 | 14:24 | La Punta - La Brava | Agua Subterránea | 6.22 | 236000 | 350800 | 1.21 | 230248 | 10698 | 428.22 | 8.06 | 668 | 6414 | 117900 | 18320 | 10.1 | 1435 | 676 | -1.2371 | 683 | 6578 | 119800 | 19000 | <0,010 | 38 | 687 | 18.4 | <0,002 | 1450 | 16
MP-01B | 462801-01 | Hidrolab | 2018-05-18 | 11:24 | La Punta - La Brava | Agua Subterránea | 6.38 | 241000 | 415267 | 1.195 | 185530 | 7790 | 373.32 | <0,89 | 510 | 7892 | 111700 | 8715 | 8.2 | 847 | 305 | 4.9954 | 541 | 8336 | 118300 | 9050 | 0.141 | 24.2 | 321 | 8.7 | 0.005 | 872 | 4.55
MP-01B | 473886-01 | Hidrolab | 2018-07-10 | 12:40 | La Punta - La Brava | Agua Subterránea | 5.95 | 233000 | 320620 | 1.211 | 195500 | 6694 | 423.34 | <0,89 | 741 | 6565 | 90600 | 16350 | 21.2 | 994 | 639 | -3.6355 | 753 | 6805 | 91600 | 16390 | 0.25 | 25.2 | 701 | 21.7 | 0.2 | 996 | 11
MP-01B | 480503-01 | Hidrolab | 2018-08-07 | 12:32 | La Punta - La Brava | Agua Subterránea | 6.29 | 250000 | 366300 | 1.205 | 202937 | 5038 | 435.54 | 0.44286 | 723 | 6220 | 121900 | 14500 | 25 | 1097 | 1.2 | 4.5072 | 792 | 6653 | 124400 | 15600 | 0.8 | 0.002 | 746 | 25.2 | 0.37 | 1164 | 20.5
MP-01B | 492369-01 | Hidrolab | 2018-09-27 | 10:53 | La Punta - La Brava | Agua Subterránea | 6.46 | 245400 | 337200 | 1.2 | 164950 | 7586 | 386.74 | 5.7571 | 670 | 6165 | 89650 | 15420 | 16.5 | 1114 | 711 | 3.8127 | 683 | 6839 | 94370 | 15690 | 0.088 | 0.72 | 713 | 17.3 | <0,002 | 1114 | 6.35
MP-01B | 494981-01 | Hidrolab | 2018-10-09 | 11:54 | La Punta - La Brava | Agua Subterránea | 6.4 | 250000 | 325467 | 1.2 | 180694 | 7541 | 448.96 | 3.5429 | 558 | 5901 | 85740 | 14080 | 20.5 | 472 | 550 | -4.2759 | 559 | 6119 | 89280 | 14670 | 0.52 | 0.077 | 561 | 20.9 | 0.14 | 530 | 18
MP-01B | 515455-01 | Hidrolab | 2019-01-08 | 13:39 | La Punta - La Brava | Agua Subterránea | 6.36 | 242000 | 187867 | 1.21 | 174997 | 8300 | 418.46 | 0.88571 | 639 | 5250 | 70450 | 11445 | 4.48 | 929 | 672 | -10.4672 | 650 | 5260 | 70650 | 11455 | 1.18 | 9.13 | 740 | 4.48 | 0.526 | 1055 | 33.7
MP-01B | 525536-01 | Hidrolab | 2019-02-20 | 15:45 | La Punta - La Brava | Agua Subterránea | 6.4 | 247000 | 192500 | 1.185 | 162750 | 7322 | 442.86 | 0.44286 | 626 | 6112 | 95600 | 14160 | 14.6 | 347.5 | 515 | 5.0339 | 660 | 6505 | 96100 | 15120 | 0.19 | 13.9 | 526 | 14.6 | 0.064 | 352.5 | 11.2
MP-01B | 528854-01 | Hidrolab | 2019-03-08 | 12:40 | La Punta - La Brava | Agua Subterránea | 7.41 | 236000 | 289920 | 1.195 | 175446 | 7783 | 390.4 | 41.6286 | 743 | 6350 | 78200 | 14230 | 13.2 | 393 | 391 | -6.4704 | 812 | 6530 | 79000 | 14650 | 0.4 | 0.043 | 460 | 15.2 | 0.23 | 432 | 12.1
MP-01B | 535363-01 | Hidrolab | 2019-04-03 | 11:35 | La Punta - La Brava | Agua Subterránea | 6.45 | 241000 | 255600 | 1.194 | 188666 | 7475 | 428.22 | 45.1714 | 687 | 6363 | 90150 | 15530 | 11.6 | 703 | 581 | -3.1851 | 702 | 6499 | 92050 | 15620 | <0,010 | 27.4 | 595 | 14 | <0,002 | 708 | 5.49
MP-01B | 557316-01 | Hidrolab | 2019-07-10 | 11:20 | La Punta - La Brava | Agua Subterránea | 6.29 | 241000 | 334167 | 1.206 | 187274 | 7960 | 394.06 | 1.3286 | 880 | 17830 | 93300 | 17370 | 16.3 | 438 | 758 | 7.1549 | 882 | 18330 | 93650 | 18340 | <0,010 | 9.9 | 774 | 16.7 | 0.055 | 445 | 8.05
MP-01B | 583030-01 | Hidrolab | 2019-10-18 | 11:10 | La Punta - La Brava | Agua Subterránea | 6.39 | 249800 | 297000 | 1.2 | 163074 | 8360 | 479.364 | 0.1329 | 668 | 5925 | 90650 | 13755 | 16.4 | 1000 | 573 | 2.379 | 675 | 6490 | 91900 | 14370 | 0.277 | 27.4 | 580 | 17 | <0.002 | 1066 | 4.8
MP-01B | 607517-01 | Hidrolab | 2020-01-21 | 12:10 | La Punta - La Brava | Agua Subterránea | 6.3 | 247000 | 297567 | 1.2 | 198563 | 7989 | 366 | 12.4757 | 684 | 6309 | 97000 | 14640 | 10.1 | 310 | 416 | -4.9332 | 709 | 6455 | 99500 | 14970 | <0,010 | 0.405 | 426 | 10.4 | <0,020 | 319 | 7.2
MP-01B | 658749-01 | Hidrolab | 2020-08-29 | 10:10 | La Punta - La Brava | Agua Subterránea | 6.43 | 240000 | 359367 | 1.2 | 176564 | 5083 | 401.38 | 9.4359 | 600 | 6744 | 96800 | 16720 | 11.5 | 10.6 | 423 | 3.069 | 609 | 7148 | 102550 | 17750 | 0.356 | 28.2 | 525 | 14 | 0.172 | 13.46 | 4.1
MP-01B | 664939-01 | Hidrolab | 2020-09-26 | 13:30 | La Punta - La Brava | Agua Subterránea | 6.61 | 233000 | 271800 | 1.201 | 147822 | 6586 | 285.48 | 7.5753 | 165 | 5146 | 85350 | 11350 | 12.7 | 10.05 | 476 | 3.4923 | 170 | 5843 | 87300 | 12760 | 0.536 | 24 | 501 | 13.6 | 0.308 | 10.2 | 5.7
MP-01B | 672247-01 | Hidrolab | 2020-10-25 | 10:45 | La Punta - La Brava | Agua Subterránea | 6.12 | 250000 | 239157 | 1.21 | 191439 | 8109 | 414.8 | 8.2398 | 585 | 6892 | 89800 | 14660 | 16.3 | 10.41 | 659 | -4.8541 | 592 | 7427 | 99950 | 14660 | 1.91 | 30.4 | 788 | 17.9 | 0.858 | 11.31 | 9.7
MP-01B | 694039-01 | Hidrolab | 2021-01-24 12:40 | 12:40 | La Punta - La Brava | Agua Subterránea | 6.6 | 241000 | 337500 | 1.201 | 180214 | 8122 | 412.36 | 14.5648 | 592 | 7030 | 96600 | 15350 | 18.2 | 944 | 551 | 1.2272 | 608 | 7036 | 98400 | 15360 | <0.01 | 27.8 | 573 | 18.7 | 0.054 | 975 | 5
MP-01B | 700491-01 | Hidrolab | 2021-02-21 10:35 | 10:35 | La Punta - La Brava | Agua Subterránea | 6.16 | 253000 | 309250 | 1.206 | 200438 | 8479 | 447.74 | 9.0311 | 551 | 6852 | 94550 | 15160 | 5.93 | 885 | 624 | -5.0423 | 671 | 7288 | 102950 | 16160 | <0.01 | 24.6 | 663 | 6.24 | <0.02 | 939 | 12
MP-01B | 708693-01 | Hidrolab | 2021-03-26 13:10 | 13:10 | La Punta - La Brava | Agua Subterránea | 6.12 | 254400 | 357533 | 1.214 | 201812 | 10187 | 237.9 | 9.7837 | 509 | 6669 | 96350 | 18200 | 4.26 | 1481 | 822 | -3.3975 | 533 | 6931 | 99550 | 18880 | 0.01 | 6.4 | 823 | 4.28 | 1.31 | 1497 | 8
MP-01B | 708693-01 | Hidrolab | 2021-04-25 | 11:12 | La Punta - La Brava | Agua Subterránea | 6.23 | 242000 | 224700 | 1.209 | 172197 | 8314 | 408.7 | 8.9868 | 629 | 6198 | 90600 | 13770 | 12.2 | 1213 | 615 | 0.29177 | 771 | 6798 | 96600 | 14870 | <0.01 | 27.4 | 639 | 12.5 | <0.02 | 1281 | 8.7
MP-01B | ES21-36023-1 | SGS | 2021-07-21 13:30 | 13:30 | La Punta - La Brava | Agua Subterránea | 6.3 | 208670 | 202060 | 1.23 | 260069 | 7672.22 | 443.3 | 4.39 | 768.8 | 6274.4 | 114238.3 | 15417.5 | 36.06 | 1249.8 | 665.6 | -8.8417 | 1164.55 | 8764.5 | 119803.4 | 21085 | <0.5 | 16.95 | 679.4 | 38.01 | <0.01 | 1264.6 | <2
MP-01B | EA21-06926-1 | SGS | 2021-10-22 17:32 | 17:32 | La Punta - La Brava | Agua Subterránea | 6.5 | 205100 | 156190 | 1.04 | 192690 | 5264.36 | 406.7 | 51.04 | 786.13 | 458.22 | 98042.25 | 16308.5 | 46.22 | 1437.7 | 729 | -0.39068 | 1110.35 | 648.07 | 110888.6 | 42383 | <0.5 | 21.2 | 755 | 69.56 | 0.07 | 1497.1 | 9
MP-03A | ES13-30197,002 | SGS | 2013-10-22 | 14:00 | La Punta - La Brava | Agua Subterránea | 7.5 | 8130 | 4665 | 1 | 982 | 231 | 494 | 1.51 | 131 | 147 | 777 | 97.1 | 2.4 | 12 | 14.1 | 19.7495 | 136 | 163 | 1563 | 250 | <0,5 | 1.25 | 15.5 | 2.7 | 0.08 | 11.8 | 39
MP-03A | ES13-33466,001 | SGS | 2013-11-22 | 12:00 | La Punta - La Brava | Agua Subterránea | 7.8 | 8220 | 6280 | 1 | 2214 | 551 | 432 | 0.99 | 121 | 152 | 1523 | 221 | 4 | 11 | 15.8 | 8.7621 | 132 | 163 | 1779 | 227 | <0,5 | 0.65 | 16.4 | 4.1 | <0,01 | 11.2 | 36
MP-03A | ES13-36999,002 | SGS | 2013-12-19 | 12:29 | La Punta - La Brava | Agua Subterránea | 7.4 | 7860 | 4735 | 1.02 | 2179 | 559 | 439 | 1.12 | 120 | 267 | 916 | 222 | 4.9 | 13 | 16.8 | -0.068869 | 615 | 694 | 916 | 238 | <0,5 | 0.467 | 17.2 | 22 | <0,01 | 63.5 | 198
MP-03A | ES14-02243,001 | SGS | 2014-01-16 | 14:27 | La Punta - La Brava | Agua Subterránea | 7.7 | 8150 | 9860 | 0.99 | 2257 | 556 | 476 | 1.48 | 110 | 126 | 1465 | 213 | 0.5 | 9.3 | 13.2 | 4.0696 | 132 | 133 | 1604 | 227 | <0,5 | 0.52 | 14.9 | 0.5 | <0,01 | 10.5 | 17
MP-03A | ES14-05923,002 | SGS | 2014-02-16 | 12:28 | La Punta - La Brava | Agua Subterránea | 7.5 | 8520 | 4790 | 0.99 | 1924 | 461 | 462 | 0.9 | 130 | 144 | 1183 | 224 | 6.7 | 11.9 | 16.9 | 6.9613 | 137 | 127 | 1520 | 229 | <0,5 | 0.55 | 19.2 | 8.2 | 8.2 | 25.7 | 31
MP-03A | AE1400823-001 | ALS | 2014-03-19 | 16:00 | La Punta - La Brava | Agua Subterránea | 7.52 | 7720 | 5227 | 1.0008 | 2660.1 | 542 | 353.8 | 0.88529 | 230.2 | 142.4 | 1161 | 232.3 | 1.82 | 14.9 | 14.32 | -3.4967 | 230.935 | 147.157 | 1195.837 | 259.567 | <0,20 | 0.604 | 14.96 | 1.523 | <0,030 | 14.389 | 48.377
MP-03A | AE1401050-002 | ALS | 2014-04-16 | 12:27 | La Punta - La Brava | Agua Subterránea | 7.54 | 7920 | 4589 | 1.0041 | 2186.3 | 497 | 378.2 | 1.3279 | 147.3 | 145.914 | 1176.9 | 227.07 | 1.795 | 14.38 | 13.68 | 2.5569 | 147.716 | 147.863 | 1285.86 | 234.643 | <0,20 | 1.278 | 15.48 | 1.885 | <0,030 | 15.014 | 46.066
MP-03A | AE1401366-003 | ALS | 2014-05-18 | 11:15 | La Punta - La Brava | Agua Subterránea | 7.57 | 7920 | 5009 | 1.0051 | 2265 | 504 | 427 | 0.88529 | 137 | 135 | 1270 | 200 | 1.59 | 13.7 | 14.76 | 1.8611 | 146 | 140 | 1440 | 213 | <0,40 | 0.62 | 15.96 | 1.72 | <0,060 | 14.8 | 41.2
MP-03A | AE1401566-001 | ALS | 2014-06-12 | 13:00 | La Punta - La Brava | Agua Subterránea | 7.39 | 7940 | 5146 | NA | 2127.2 | 471 | 461.16 | 5.3117 | 133 | 124 | 1200 | 201 | 1.62 | 13 | 14.32 | 1.7001 | 135 | 124 | 1250 | 209 | <0,40 | 0.54 | 32.96 | 1.69 | <0,060 | 13.6 | 38.5
MP-03A | AE1401852-003 | ALS | 2014-07-17 | 16:00 | La Punta - La Brava | Agua Subterránea | 7.65 | 7980 | 5006 | 1.0021 | 2266.7 | 417 | 394.06 | 1.3279 | 134 | 121 | 1170 | 202 | 1.62 | 14.1 | 16.76 | 0.2508 | 136 | 122 | 1190 | 205 | <0,40 | 0.57 | 35.88 | 1.66 | <0,060 | 14.4 | 37.9
MP-03A | AE1402077-004 | ALS | 2014-08-16 | 15:45 | La Punta - La Brava | Agua Subterránea | 7.54 | 7980 | 5147 | 1.0022 | 2306.1 | 510 | 374.54 | 1.7706 | 129 | 128 | 1230 | 194 | 1.68 | 13.6 | 12.15 | -0.58877 | 259 | 142 | 1240 | 196 | 1.4 | 0.6 | 14.21 | 3.04 | 0.882 | 14 | 59.1
MP-03A | AE1402332-001 | ALS | 2014-09-08 | 15:25 | La Punta - La Brava | Agua Subterránea | 7.75 | 8070 | 4941 | 1.0094 | 2710.2 | 515 | 405.04 | 30.985 | 131 | 127 | 1220 | 201 | 1.54 | 13.7 | 15.84 | -7.1746 | 342 | 154 | 1230 | 203 | 2.86 | 0.63 | 19.92 | 3.33 | 1.91 | 14.1 | 73
MP-03A | AE1402606-004 | ALS | 2014-10-11 | 11:20 | La Punta - La Brava | Agua Subterránea | 7.78 | 8030 | 5237 | 0.9961 | 2626 | 566 | 446.52 | 4.8691 | 236 | 119 | 1300 | 189 | 1.51 | 12.8 | 16.48 | -2.0582 | 246 | 131 | 1400 | 207 | <0,40 | 0.62 | 16.5 | 40 | 2.56 | 14.1 | 1.8
MP-03A | AE1402809-002 | ALS | 2014-11-04 | 10:25 | La Punta - La Brava | Agua Subterránea | 7.62 | 8010 | 5166 | 1.0071 | 2185 | 546 | 479.46 | 0.88529 | 127 | 128 | 1190 | 198 | 1.61 | 13.6 | 18.07 | -0.060028 | 138 | 132 | 1230 | 203 | <0,40 | 0.55 | 18.52 | 1.72 | <0,060 | 14.1 | 38.3
MP-03A | AE1403118-005 | ALS | 2014-12-04 | 15:25 | La Punta - La Brava | Agua Subterránea | 7.81 | 8020 | 5292 | 0.9993 | 2038.1 | 514 | 332 | 1.7706 | 133 | 130 | 1140 | 202 | 1.6 | 13.6 | 17.8 | 3.5559 | 140 | 132 | 1180 | 207 | <0,40 | 0.57 | 18.5 | 1.7 | 0.066 | 14.1 | 40.6
MP-03A | AE1500148-003 | ALS | 2015-01-09 | 11:30 | La Punta - La Brava | Agua Subterránea | 7.71 | 7900 | 5192 | 1.0299 | 2140.6 | 549 | 420.9 | 0.88529 | 127 | 127 | 1170 | 197 | 1.57 | 13.3 | 17.22 | 0.50181 | 140 | 137 | 1250 | 210 | <0,40 | 0.59 | 17.36 | 1.71 | <0,060 | 14.3 | 39.8
MP-03A | AE1500453-006 | ALS | 2015-02-11 | 12:10 | La Punta - La Brava | Agua Subterránea | 7.78 | 7890 | 5192 | 1.0077 | 2160 | 512 | 425.78 | 0.70823 | 131 | 119 | 1110 | 186 | 1.6 | 12.6 | 13.9 | -2.2325 | 132 | 125 | 1180 | 195 | <0,40 | 0.54 | 15.6 | 1.62 | 0.184 | 13 | 36.6
MP-03A | AE1500615-001 | ALS | 2015-03-05 | 11:50 | La Punta - La Brava | Agua Subterránea | 8 | 7870 | 5190 | 1.0039 | 2355.6 | 540 | 436.76 | 0.8543 | 135 | 135 | 1200 | 208 | 1.68 | 14.5 | 14.8 | -1.9143 | 145 | 136 | 1210 | 211 | <0,40 | 0.59 | 15.27 | 1.79 | 0.133 | 14.6 | 39.9
MP-03A | 182929/2015-1,0 | ALS | 2015-05-05 | 16:15 | La Punta - La Brava | Agua Subterránea | 8.37 | 8140 | 5510 | 1 | 2214 | 571 | 525.332 | 0.073774 | 147.74 | 125.593 | 1124.52 | 177.406 | 1.5312 | 12.8611 | 15.791 | -3.5557 | 147.74 | 128.7 | 1197.81 | 187.306 | 0.451 | 0.5514 | 16.499 | 1.6701 | <0,006 | 14.4838 | 41.37
MP-03A | 212408/2015-1,0 | ALS | 2015-06-03 | 9:50 | La Punta - La Brava | Agua Subterránea | 8.67 | 8473 | 4630 | 1.1 | 2230.85 | 562.1 | 412.482 | 0.65 | 126.93 | 119.616 | 1157.88 | 202.376 | 1.56 | 29.69 | 51.55 | 4.3782 | 144.85 | 135.206 | 1238.45 | 214.769 | <0,010 | 0.5881 | 53.68 | 1.986 | 0.54 | 29.94 | 40.04
MP-03A | 271165/2015-1,0 | ALS | 2015-07-15 | 10:45 | La Punta - La Brava | Agua Subterránea | 7.81 | 7700 | 4888 | 1 | 2162 | 521.1 | 422.974 | 0.073479 | 135.6 | 135.3 | 973.3 | 180.2 | 1.451 | 10.66 | 13.28 | -5.7743 | 147.7 | 139.6 | 998.1 | 184.9 | 0.237 | 0.52 | 13.53 | 1.552 | 0.195 | 10.77 | 37.47
MP-03A | 300115/2015-1,1 | ALS | 2015-08-05 | 11:10 | La Punta - La Brava | Agua Subterránea | 7.77 | 8470 | 4550 | 1 | 2320.3 | 616.03 | 519.72 | 2.346 | 131.76 | 122.574 | 1142.86 | 178.88 | 1.5935 | 12.076 | 13.145 | -6.3646 | 170.22 | 154.505 | 1407.08 | 224.378 | 2.273 | 0.6774 | 17.157 | 2.1425 | 0.365 | 15.5403 | 49.24
MP-03A | 341168/2015-1,0 | ALS | 2015-09-02 | 12:30 | La Punta - La Brava | Agua Subterránea | 8.05 | 8270 | 6940 | 1 | 1821.6 | 512.8 | 421.998 | 1.3722 | 128 | 123 | 1140 | 194 | 1.57 | 11.3 | 13 | 5.0838 | 141 | 130 | 1220 | 208 | 0.213 | 0.557 | 14.5 | 1.74 | 0.201 | 12.3 | 40.2
MP-03A | 389872/2015-1,0 | ALS | 2015-10-07 | 16:00 | La Punta - La Brava | Agua Subterránea | 8.21 | 8450 | 5380 | 1 | 2248.93 | 841.38 | 579.988 | 0.073921 | 137.36 | 135.225 | 1193.96 | 192.341 | 1.688 | 17.1294 | 19.386 | -4.4298 | 222.87 | 154.456 | 1262.56 | 204.999 | 1.905 | 0.6514 | 20.343 | 2.566 | 2.037 | 17.6734 | 61.03
MP-03A | 429655/2015-1,0 | ALS | 2015-11-05 | 14:55 | La Punta - La Brava | Agua Subterránea | 8.14 | 8380 | 4880 | 1 | 2219.37 | 597 | 611.952 | 0.88529 | 134.05 | 131.032 | 1208.2 | 194.061 | 1.6892 | 14.5535 | 16.565 | -1.9701 | 168.15 | 136.374 | 1210.1 | 195.127 | 0.397 | 0.6141 | 16.652 | 2.0144 | 1.31 | 1072.2114 | 54.38
MP-03A | 475854/2015-1,0 | ALS | 2015-12-02 | 10:55 | La Punta - La Brava | Agua Subterránea | 7.85 | 8140 | 4952 | 1 | 2214.44 | 524.23 | 575.718 | 0.088529 | 132.37 | 121.639 | 1145.96 | 192.442 | 1.5847 | 19.2309 | 21.213 | -1.6375 | 221.62 | 138.045 | 1197.63 | 199.338 | 0.813 | 0.6449 | 23.24 | 2.4625 | 2.303 | 20.7937 | 53.12
MP-03A | 20015/2016-1,0 | ALS | 2016-01-12 | 11:35 | La Punta - La Brava | Agua Subterránea | 8.06 | 8040 | 6160 | 1 | 2208 | 628.13 | 472.384 | 1.7263 | 138.72 | 141.568 | 1276.01 | 207.375 | 1.7408 | 14.8543 | 14.648 | 1.519 | 178.16 | 149.98 | 1329.62 | 215.523 | 0.758 | 0.637 | 14.956 | 2.1357 | 1.544 | 15.392 | 45.78
MP-03A | 67194/2016-1,0 | ALS | 2016-02-15 | 12:00 | La Punta - La Brava | Agua Subterránea | 8.08 | 8110 | 7968 | 1 | 2179.43 | 519.9 | 435.784 | 0.57544 | 144 | 141.796 | 1300.33 | 219.043 | 1.7273 | 18.1355 | 17.356 | 5.4217 | 178.77 | 162.371 | 1501.66 | 255.261 | <0,010 | 0.6966 | 19.628 | 2.1162 | 0.095 | 20.3485 | 56.74
MP-03A | 99337/2016-1,0 | ALS | 2016-03-09 | 11:40 | La Punta - La Brava | Agua Subterránea | 8.23 | 8100 | 7700 | 1 | 2245.26 | 711.54 | 395.89 | 0.35411 | 133.69 | 139.813 | 1375.55 | 226.275 | 1.1999 | 10.3785 | 10.615 | 2.1355 | 151.89 | 148.316 | 1451.94 | 237.029 | 0.481 | 0.4598 | 17.22 | 1.3275 | 0.016 | 13.8802 | 122.23
MP-03A | 194393/2016-1,0 | ALS | 2016-05-19 | 9:35 | La Punta - La Brava | Agua Subterránea | 7.45 | 7990 | 4935 | 1 | 2201.6 | 557 | 389.1 | 0.2 | 150.95 | 133.31 | 1204 | 196.41 | 2.41 | 13 | 75.81 | 10.4001 | 163.34 | 134.94 | 114.99 | 234.4 | <0,1 | 0.7159 | NA | 2.48 | 0.11 | 13.66 | 43.4
MP-03A | 282706/2016-1,0 | ALS | 2016-07-29 | 12:50 | La Punta - La Brava | Agua Subterránea | 7.5 | 8260 | 4900 | 1 | 2460 | 563 | 276.5 | 0.18 | 148.12 | 141.84 | 1012.2 | 207.65 | 5.1 | 14.28 | 18.07 | 6.5669 | 149.87 | 147.5 | 1047.1 | 208.29 | <0,1 | 0.8804 | NA | 5.31 | <0,03 | 17.06 | 39.4
MP-03A | 375326/2016-1,0 | ALS | 2016-10-10 | 11:30 | La Punta - La Brava | Agua Subterránea | 7.57 | 8650 | 4720 | 1.011 | 2504.8 | 557 | 270.8 | 0.2 | 152.74 | 157.475 | 1468.44 | 236.141 | 1.883 | 15.4641 | 17.362 | 5.4783 | 158.26 | 161.74 | 1490.44 | 238.984 | <0,01 | 0.6366 | 17.391 | 1.9239 | <0,006 | 15.6169 | 48.04
MP-03A | 473840/2016-1,0 | ALS | 2016-12-16 | 14:40 | La Punta - La Brava | Agua Subterránea | 7.73 | 8360 | 4984 | 1.007 | 2310.1 | 551 | 351.1 | 0.27 | 140.8 | 147.1 | 1292 | 228.1 | 1.816 | 14.09 | 13.26 | 2.0414 | 142.4 | 147.1 | 1292 | 228.1 | 0.02 | 0.5866 | 13.26 | 1.816 | 0.188 | 14.09 | 40.6
MP-03A | 367206-01 | Hidrolab | 2017-02-10 | 16:40 | La Punta - La Brava | Agua Subterránea | 7.73 | 9770 | 6810 | 1.01 | 2467 | 596 | 461 | 1.5057 | 137 | 150 | 1345 | 257 | 1.9 | 13.5 | 18.2 | 1.0024 | 180 | 155 | 1390 | 258 | 0.269 | 0.528 | 19.6 | 2.35 | 0.309 | 21.6 | 49.3
MP-03A | 386774-01 | Hidrolab | 2017-05-22 | 13:15 | La Punta - La Brava | Agua Subterránea | 7.72 | 5660 | 3910 | 1 | 2332 | 580 | 484 | <0,89 | 142 | 130 | 1177 | 223 | 1.6 | 13.7 | 14.9 | -2.9327 | 156 | 152 | 1215 | 231 | 0.05 | 0.75 | 15.6 | 1.94 | 0.065 | 16.9 | 47.7
MP-03A | 405653-01 | Hidrolab | 2017-08-22 | 14:45 | La Punta - La Brava | Agua Subterránea | 7.67 | 9200 | 5930 | 1 | 2314 | 566 | 386 | <0,89 | 173 | 169 | 1344 | 230 | 2.24 | 15.7 | 10.9 | 5.0775 | 187 | 176 | 1384 | 234 | 0.049 | 0.83 | 15.9 | 2.32 | 0.205 | 16.3 | 47.2
MP-03A | 423071-01 | Hidrolab | 2017-11-18 | 18:00 | La Punta - La Brava | Agua Subterránea | 7.91 | 9780 | 11160 | 1.001 | 6418 | 850 | 437 | <0,89 | 133 | 1455 | 1480 | 199 | 1.76 | 17.7 | 14.5 | -0.7857 | 143 | 1550 | 1489 | 200 | <0,010 | 0.33 | 14.8 | 2.43 | <0,002 | 18.1 | 35.9
MP-03A | 442368-01 | Hidrolab | 2018-02-15 | 15:24 | La Punta - La Brava | Agua Subterránea | 7.75 | 9440 | 6920 | 1 | 2359 | 722 | 473.36 | <0,89 | 160 | 165 | 1505 | 252 | 1.3 | 17.3 | 14.9 | 5.7433 | 168 | 171 | 1537 | 262 | <0,010 | 0.54 | 15.4 | 1.34 | <0,002 | 18 | 50.4
MP-03A | 462794-01 | Hidrolab | 2018-05-18 | 13:12 | La Punta - La Brava | Agua Subterránea | 7.82 | 8440 | 5575 | 1 | 2196 | 619 | 439.2 | <0,89 | 139 | 147 | 1315 | 261 | 1.7 | 16.2 | 15.4 | 4.4324 | 140 | 160 | 1335 | 369 | 0.042 | 0.515 | 19.4 | 1.75 | <0,002 | 19.3 | 38.5
MP-03A | 473879-01 | Hidrolab | 2018-07-10 | 14:15 | La Punta - La Brava | Agua Subterránea | 7.78 | 8360 | 5100 | 1.006 | 2026 | 568 | 375.76 | <0,89 | 156 | 149 | 1181 | 212 | 1.97 | 13.2 | 18.5 | 5.5725 | 172 | 153 | 1215 | 213 | 0.237 | 0.783 | 19.9 | 2.09 | <0,002 | 13.4 | 37.1
MP-03A | 480507-01 | Hidrolab | 2018-08-07 | 14:33 | La Punta - La Brava | Agua Subterránea | 7.84 | 8420 | 5560 | 1.004 | 2455 | 529 | 466.04 | <0,89 | 165 | 162 | 1488 | 228 | 2.33 | 14.1 | 16.1 | 5.822 | 177 | 163 | 1572 | 232 | 0.032 | 0.565 | 17.1 | 2.41 | 0.037 | 14.5 | 44.2
MP-03A | 492372-01 | Hidrolab | 2018-09-27 | 12:28 | La Punta - La Brava | Agua Subterránea | 7.7 | 8880 | 5580 | 1 | 2503 | 451 | 569.74 | <0,89 | 154 | 128 | 1234 | 190 | <0,001 | 13.4 | 18.2 | -3.1831 | 205 | 135 | 1305 | 193 | 0.015 | 0.02 | 18.2 | 0.001 | <0,002 | 13.4 | 0.001
MP-03A | 494984-01 | Hidrolab | 2018-10-09 | 14:33 | La Punta - La Brava | Agua Subterránea | 7.56 | 8890 | 5420 | 1 | 2354 | 478 | 485.56 | <0,89 | 169 | 156 | 1261 | 216 | 1.78 | 16 | 18.5 | 2.8274 | 170 | 156 | 1272 | 216 | 0.205 | 0.044 | 18.8 | 1.9 | 0.06 | 16.5 | 40
MP-03A | 515456-01 | Hidrolab | 2019-01-08 | 16:36 | La Punta - La Brava | Agua Subterránea | 7.57 | 8580 | 5100 | 1 | 2300 | 421 | 424.56 | 0.88571 | 121 | 150 | 1063 | 228 | 1.94 | 13.2 | 19.6 | -1.6915 | 153 | 154 | 1304 | 233 | 0.141 | 0.623 | 22 | 2.08 | <0,002 | 13.4 | 43
MP-03A | 525534-01 | Hidrolab | 2019-02-20 | 16:38 | La Punta - La Brava | Agua Subterránea | 7.55 | 8900 | 5480 | 1.003 | 2350 | 574 | 470.92 | 0.44286 | 146 | 144 | 1274 | 209 | 1.62 | 13.9 | 16.3 | 0.33846 | 148 | 145 | 1289 | 212 | <0,010 | 0.65 | 17 | 1.76 | <0,002 | 15.2 | 43.2
MP-03A | 528856-01 | Hidrolab | 2019-03-08 | 13:55 | La Punta - La Brava | Agua Subterránea | 7.57 | 8910 | 4810 | 1.003 | 2589 | 609 | 468.48 | 0.44286 | 228 | 171 | 998 | 132 | 2.22 | 18.8 | 11.8 | -8.7532 | 366 | 174 | 1086 | 179 | 0.053 | 0.37 | 13.1 | 2.38 | <0,002 | 18.8 | 43.2
MP-03A | 535369-01 | Hidrolab | 2019-04-03 | 13:30 | La Punta - La Brava | Agua Subterránea | 7.58 | 8860 | 4690 | 1.002 | 2617 | 607 | 452.62 | 0.88571 | 146 | 155 | 1202 | 201 | 1.23 | 10.1 | 19.6 | -4.5603 | 155 | 162 | 1220 | 212 | <0,010 | 0.75 | 21.6 | 1.23 | <0,002 | 10.5 | 40.2
MP-03A | 557319-01 | Hidrolab | 2019-07-10 | 16:18 | La Punta - La Brava | Agua Subterránea | 7.4 | 8590 | 5300 | 1.002 | 2461 | 601 | 414.8 | 0.88571 | 140 | 156 | 1326 | 236 | 2 | 15 | 16.5 | 0.93327 | 150 | 157 | 1430 | 240 | 0.11 | 0.66 | 16.8 | 2.5 | <0,002 | 15.3 | 29.9
MP-03A | 583033-01 | Hidrolab | 2019-10-18 | 14:35 | La Punta - La Brava | Agua Subterránea | 7.51 | 8877 | 5030 | 1.003 | 2514 | 630 | 480.574 | 0.443 | 174 | 160 | 1558 | 248 | 2 | 15 | 20 | 4.9744 | 177 | 161 | 1569 | 259 | 0.6 | 0.635 | 22.8 | 2.5 | <0.002 | 19 | 42
MP-03A | 607512-01 | Hidrolab | 2020-01-21 | 14:20 | La Punta - La Brava | Agua Subterránea | 7.55 | 8700 | 5433 | 1.012 | 2479 | 597 | 437.98 | 0.4424 | 120 | 150 | 1325 | 210 | 1.78 | 11 | 15.3 | -2.9661 | 122 | 151 | 1339 | 227 | 0.015 | 0.65 | 16.3 | 1.79 | <0,020 | 11.3 | 42
MP-03A | 658754-01 | Hidrolab | 2020-08-29 | 14:25 | La Punta - La Brava | Agua Subterránea | 7.67 | 8680 | 6460 | 1.002 | 2505 | 595 | 431.88 | 0.443 | 150 | 133 | 1350 | 238 | 1.7 | 15.8 | 15.7 | -1.7625 | 160 | 136 | 1466 | 257 | 0.011 | 0.59 | 16 | 1.74 | 0.02 | 16.1 | 37
MP-03A | 664939-01 | Hidrolab | 2020-09-26 | 15:40 | La Punta - La Brava | Agua Subterránea | 8.18 | 8760 | 5270 | 1.008 | 2578 | 609 | 385.52 | 0.886 | 139 | 148 | 1396 | 266 | 1.65 | 14.4 | 15.7 | -0.82957 | 154 | 166 | 1538 | 297 | 0.017 | 0.63 | 18.7 | 2 | 0.089 | 15.9 | 36
MP-03A | 672257-01 | Hidrolab | 2020-10-25 | 11:45 | La Punta - La Brava | Agua Subterránea | 7.81 | 8970 | 5660 | 1.002 | 2549 | 628 | 459.94 | 0.886 | 133 | 139 | 1555 | 224 | 1.7 | 12.3 | 15.6 | 0.95799 | 145 | 150 | 1608 | 224 | <0,010 | 0.675 | 17.1 | 1.84 | <0,020 | 12.5 | 37
MP-03A | 694040-01 | Hidrolab | 2021-01-24 15:25 | 15:25 | La Punta - La Brava | Agua Subterránea | 7.78 | 8780 | 5200 | 1.002 | 2400 | 541 | 447.74 | 1.7708 | 167 | 166 | 1360 | 224 | 1.99 | 14.9 | 19.2 | 2.5537 | 169 | 167 | 1364 | 225 | <0.01 | 0.655 | 19.4 | 2.22 | <0.02 | 15 | 54
MP-03A | 700492-01 | Hidrolab | 2021-02-21 12:50 | 12:50 | La Punta - La Brava | Agua Subterránea | 7.55 | 8890 | 7000 | 1.001 | 2539 | 630 | 490.44 | 0.4427 | 168 | 172 | 1432 | 240 | 1.88 | 16.7 | 14.6 | 1.0603 | 177 | 174 | 1470 | 242 | <0.01 | 0.65 | 15.2 | 2.01 | <0.02 | 17 | 50
MP-03A | 708690-01 | Hidrolab | 2021-03-26 10:45 | 10:45 | La Punta - La Brava | Agua Subterránea | 7.64 | 9284 | 5575 | 1.002 | 2519 | 650 | 408.7 | 1.3281 | 169 | 172 | 1380 | 220 | 2.18 | 17.3 | 18.4 | 0.64358 | 177 | 190 | 1403 | 226 | 0.124 | 0.655 | 19 | 2.23 | 0.02 | 17.4 | 47
MP-03A | 708690-01 | Hidrolab | 2021-04-25 | 13:25 | La Punta - La Brava | Agua Subterránea | 7.53 | 8820 | 5618 | 1.002 | 2609 | 630 | 427 | 2.2135 | 159 | 138 | 1358 | 218 | 1.88 | 18 | 16.5 | -3.102 | 165 | 144 | 1396 | 223 | <0.01 | 0.565 | 17.9 | 1.95 | <0.02 | 18.7 | 43
MP-03A | ES21-36030-1 | SGS | 2021-07-21 17:30 | 17:30 | La Punta - La Brava | Agua Subterránea | 7.5 | 9608 | 5298 | 1 | 2395 | 602.58 | 494.4 | 1.21 | 168.99 | 110.51 | 1340.03 | 242.5 | 4.22 | 14.7 | 16 | 0.25449 | 182.76 | 135.74 | 1578.37 | 255.74 | <0.5 | 0.345 | <0.5 | 4.73 | <0.01 | 16.57 | 39
MP-03A | EA21-06916 | SGS | 2021-10-21 18:30 | 18:30 | La Punta - La Brava | Agua Subterránea | 7.6 | 9056 | 6770 | 1 | 3273 | 605.05 | 459.3 | 1.26 | 158.64 | 156.86 | 1394.65 | 288.09 | 4.49 | 17.43 | 72.5 | 0.35 | 191.21 | 171.94 | 15127.75 | 296.75 | <0.5 | 0.625 | 73.5 | 8.13 | <0.01 | 21.63 | 42
MP-03B | ES13-30162,003 | SGS | 2013-10-25 | 16:00 | La Punta - La Brava | Agua Subterránea | 7.2 | 145600 | 89800 | 1.21 | 51380 | 3708 | 1565 | 8.45 | 472 | 2559 | 23319 | 5509 | 59 | 347 | 278 | -1.0602 | 553 | 2956 | 23530 | 7487 | 0.8 | 0.82 | 309 | 61 | 2.25 | 362 | 15
MP-03B | ES13-34793,002 | SGS | 2013-11-30 | 16:00 | La Punta - La Brava | Agua Subterránea | 7 | 202400 | 195500 | 1.01 | 120069 | 6355 | 660 | 8.85 | 538 | 6504 | 72826 | 12542 | 29 | 674 | 495 | 9.7264 | 606 | 6631 | 78140 | 12842 | <0,5 | 15 | 555 | 34 | 0.3 | 756 | 20
MP-03B | ES13-36990,001 | SGS | 2013-12-18 | 13:39 | La Punta - La Brava | Agua Subterránea | 7.2 | 230000 | 285940 | 1.1 | 176623 | 9162 | 564 | 44.6 | 534 | 5230 | 102373 | 16225 | 34 | 889 | 702 | 4.3583 | 587 | 7352 | 110068 | 16344 | <0,5 | 4.75 | 750 | 35 | 1.11 | 956 | 20
MP-03B | ES14-02241,001 | SGS | 2014-01-16 | 14:00 | La Punta - La Brava | Agua Subterránea | 6.7 | 230800 | 215080 | 1.04 | 138408 | 8570 | 468 | 26.8 | 991 | 5739 | 92013 | 11780 | 0.3 | 478 | 515 | 10.424 | 1005 | 9779 | 95345 | 13268 | <0,5 | 16 | 526 | 0.4 | 0.65 | 600 | 15
MP-03B | ES14-06305,001 | SGS | 2014-02-17 | 16:30 | La Punta - La Brava | Agua Subterránea | 7.5 | 207000 | 216920 | 1.1 | 124819 | 8923 | 412 | 12 | 978 | 5048 | 82506 | 9438 | 64 | 426 | 354 | 9.1358 | 1021 | 6011 | 88769 | 9482 | <0,5 | 4.25 | 362 | 74 | 2.73 | 488 | 13
MP-03B | AE1400823-002 | ALS | 2014-03-19 | 16:30 | La Punta - La Brava | Agua Subterránea | 6.22 | 239000 | 396392 | 1.1984 | 190056 | 8516 | 427 | 7.9676 | 752 | 2556.5 | 92800 | 13667.4 | 6.95 | 808.3 | 772 | -5.4665 | 752.12 | 2986.333 | 93120 | 13697.915 | <0,20 | 26.589 | 886 | 9.42 | 0.04 | 839.94 | 10.191
MP-03B | AE1401052-001 | ALS | 2014-04-16 | 16:20 | La Punta - La Brava | Agua Subterránea | 6.64 | 216000 | 279792 | 1.1444 | 142796.1 | 8796 | 366 | 6.6396 | 1066 | 5084 | 68554 | 11445 | 34.653 | 840.7 | 448 | -2.6781 | 1075 | 5168 | 68519 | 11463 | <0,20 | <0,20 | 516 | 35.64 | <0,030 | 842 | 5.687
MP-03B | AE1401366-002 | ALS | 2014-05-18 | 10:45 | La Punta - La Brava | Agua Subterránea | 6.18 | 241000 | 381594 | 1.2157 | 194005.8 | 9203 | 378.2 | 8.4102 | 1400 | 8628 | 83890 | 15100 | 0.166 | 12.2 | 625 | -6.3185 | 1450 | 8890 | 84205 | 15190 | <0,20 | <0,20 | 802 | 0.163 | <0,030 | 11.6 | 0.113
MP-03B | AE1401568-004 | ALS | 2014-06-12 | 12:20 | La Punta - La Brava | Agua Subterránea | 6.61 | 213000 | 259592 | NA | 134917.7 | 8652 | 381.86 | 7.0823 | 1010 | 4680 | 68700 | 10000 | 36.9 | 802 | 324 | -1.2923 | 986 | 4520 | 66600 | 9700 | <40 | <40 | 463 | 35.8 | <6,0 | 770 | 16
MP-03B | AE1401850-005 | ALS | 2014-07-17 | 15:30 | La Punta - La Brava | Agua Subterránea | 7.58 | 32100 | 23334 | 1.0128 | 12023.2 | 1190 | 394.06 | 2.2132 | 244 | 444 | 5820 | 974 | 4.28 | 72.3 | 65 | -2.0214 | 256 | 466 | 6110 | 1020 | <4,0 | <4,0 | 71.3 | 4.52 | <0,60 | 75.8 | 37.8
MP-03B | AE1402075-005 | ALS | 2014-08-15 | 17:20 | La Punta - La Brava | Agua Subterránea | 6.28 | 240000 | 410192 | 1.2107 | 187246.9 | 8271 | 447.74 | 14.6072 | 672 | 6540 | 97600 | 17100 | 15 | 1340 | 542 | 1.2957 | 693 | 6540 | 98000 | 17100 | <20 | 42 | 552 | 15.3 | <3,0 | 1360 | 20.2
MP-03B | AE1402335-003 | ALS | 2014-09-10 | 15:10 | La Punta - La Brava | Agua Subterránea | 6.41 | 243000 | 219492 | 1.1994 | 183304.9 | 8397 | 470.92 | 13.7219 | 582 | 5750 | 90000 | 15400 | 14 | 1210 | 722.7 | -1.5275 | 633 | 6160 | 79700 | 16600 | <20 | 30 | 741 | 15.4 | <3,0 | 1320 | 15.1
MP-03B | AE1402604-009 | ALS | 2014-10-15 | 16:30 | La Punta - La Brava | Agua Subterránea | 6.29 | 246000 | 347800 | 1.2012 | 197562.2 | 9825 | 396.5 | 30.0997 | 670 | 6360 | 84900 | 16500 | 13.8 | 1200 | 757.8 | -6.6643 | 677 | 6490 | 85900 | 16700 | <40 | <40 | 809 | 18 | <6,0 | 1280 | 15.1
MP-03B | AE1402876-002 | ALS | 2014-11-11 | 14:00 | La Punta - La Brava | Agua Subterránea | 6.72 | 215000 | 198108 | 1.1428 | 127378.9 | 11134 | 350.14 | 8.8529 | 885 | 4500 | 61500 | 9820 | 30.9 | 806 | 546 | -2.9223 | 925 | 4640 | 62900 | 10100 | <20 | 22 | 645 | 32.4 | <3,0 | 828 | 17
MP-03B | AE1403118-004 | ALS | 2014-12-04 | 14:30 | La Punta - La Brava | Agua Subterránea | 6.86 | 176400 | 163592 | 1.1035 | 93329.6 | 7147 | 241 | 6.6396 | 891 | 3150 | 42500 | 6570 | 30.9 | 517 | 418.6 | -5.1094 | 923 | 3260 | 43800 | 6290 | <20 | <20 | 449.5 | 32 | <3,0 | 539 | 18.7
MP-03B | AE1500149-004 | ALS | 2015-01-12 | 16:20 | La Punta - La Brava | Agua Subterránea | 6.97 | 167200 | 154392 | 1.0947 | 88000.2 | 9420 | 339.16 | 3.5411 | 811 | 3540 | 40200 | 5710 | 28.5 | 482 | 295.7 | -5.9769 | 900 | 3840 | 45200 | 6400 | <10 | 15 | 316.2 | 31.6 | <1,5 | 535 | 24.5
MP-03B | AE1500450-005 | ALS | 2015-02-16 | 12:45 | La Punta - La Brava | Agua Subterránea | 7.09 | 189700 | 180900 | 1.1175 | 123873.6 | 8084 | 364.78 | 5.5773 | 978 | 3600 | 58010 | 6210 | 36.3 | 559 | 335.99 | -6.7388 | 979 | 3700 | 59090 | 7010 | <20 | <20 | 371.42 | 36.8 | <3,0 | 570 | 18.9
MP-03B | AE1500613-003 | ALS | 2015-03-11 | 17:14 | La Punta - La Brava | Agua Subterránea | 7.19 | 178300 | 159808 | 1.1035 | 86522.5 | 7635 | 291.58 | 8.7378 | 825 | 2660 | 40400 | 5860 | 31.4 | 487 | 280.4 | -5.8066 | 369 | 2850 | 43100 | 6220 | <10 | 12 | 320.2 | 29.4 | <1,5 | 520 | 19
MP-03B | 185243/2015-1,0 | ALS | 2015-05-13 | 12:00 | La Punta - La Brava | Agua Subterránea | 7.22 | 195200 | 166680 | 1.2 | 106650 | 8650 | 406.87 | 26.4258 | 1220.38 | 3636.572 | 51925.44 | 6953.348 | 39.1706 | 652.0346 | 421.74 | -2.9582 | 1322.16 | 3636.736 | 52820.16 | 7284.162 | 6.552 | 12.2333 | 444.135 | 41.7533 | 4.245 | 673.4689 | 28.02
MP-03B | 223099/2015-1,0 | ALS | 2015-06-09 | 9:30 | La Punta - La Brava | Agua Subterránea | 6.83 | 195600 | 171430 | 1.1 | 88542 | 11346 | 409.92 | 44.2643 | 1104 | 3912 | 47643 | 6239 | 39.57 | 522.3 | 187.9 | -0.019414 | 1161 | 4071 | 48457 | 6811 | 0.468 | 6.58 | 473.2 | 40.93 | 0.373 | 565.2 | <0,03
MP-03B | 271180/2015-1,0 | ALS | 2015-07-15 | 10:00 | La Punta - La Brava | Agua Subterránea | 6.99 | 170400 | 170018 | 1.2 | 72425 | 6039 | 336.476 | 0.073479 | 1263 | 3500 | 42744 | 6747 | 36.25 | 558.7 | 367.9 | 8.3294 | 1361 | 3975 | 46889 | 7795 | 0.352 | 24.21 | 405.5 | 39.34 | <0,006 | 665.4 | 27.85
MP-03B | 310404/2015-1,0 | ALS | 2015-08-12 | 11:00 | La Punta - La Brava | Agua Subterránea | 7.12 | 118400 | 91560 | 1 | 47361 | 5183.5 | 310.49 | 0.073479 | 730.41 | 1746.189 | 24305.64 | 3586.394 | 18.9716 | 331.7587 | 247.813 | -0.042254 | 742.93 | 1888.685 | 26149.38 | 3824.193 | <0,010 | 8.815 | 272.476 | 20.0422 | <0,006 | 350.9145 | 22.93
MP-03B | 354782/2015-1,0 | ALS | 2015-09-09 | 16:10 | La Punta - La Brava | Agua Subterránea | 7.13 | 94000 | 67760 | 1 | 39341.56 | 2398.9 | 385.642 | 28.7718 | 472 | 1240 | 17600 | 2590 | 13.6 | 197 | 139 | -6.4131 | 482 | 1250 | 17800 | 2620 | <0,010 | 5.42 | 144 | 14.1 | <0,006 | 205 | 28.9
MP-03B | 389871/2015-1,0 | ALS | 2015-10-07 | 15:35 | La Punta - La Brava | Agua Subterránea | 6.71 | 240000 | 272960 | 1.2 | 134377.22 | 13994 | 482.266 | 64.1389 | 973.31 | 4508.921 | 66198.55 | 9449.462 | 24.4855 | 799.1405 | 473.728 | -3.788 | 1144.36 | 5490.591 | 77922.26 | 11796.333 | 38.152 | 26.3047 | 732.099 | 28.9827 | 3.587 | 1270.8813 | 44.22
MP-03B | 442120/2015-1,0 | ALS | 2015-11-09 | 11:30 | La Punta - La Brava | Agua Subterránea | 6.76 | 241000 | 283698 | 1.2 | 170000.48 | 6609.32 | 447.496 | 28.1521 | 331.78 | 4961.437 | 78585.21 | 11306.308 | 5.6382 | 944.4676 | 449.487 | -5.8077 | 426.85 | 5195.605 | 81197.84 | 12551.857 | <0,010 | 23.9083 | 569.567 | 8.7987 | 21.092 | 1097.6849 | <0,03
MP-03B | 487545/2015-1,0 | ALS | 2015-12-09 | 11:30 | La Punta - La Brava | Agua Subterránea | 6.62 | 243000 | 339460 | 1.2 | 197908.49 | 9718.81 | 448.35 | 85.4301 | 705.58 | 6666.961 | 96536.91 | 15848.622 | 13.3085 | 1491.9676 | 487.398 | -2.1892 | 797.39 | 7257.621 | 104120.79 | 17129.743 | <0,010 | 25.3511 | 522.128 | 14.6615 | <0,006 | 1600.5975 | <0,03
MP-03B | 20013/2016-1,0 | ALS | 2016-01-13 | 10:30 | La Punta - La Brava | Agua Subterránea | 6.45 | 244000 | 214200 | 1.2 | 195043.06 | 9515.06 | 456.28 | 33.7294 | 709.46 | 7020.405 | 94714.08 | 16620.468 | 14.4238 | 1476.4394 | 560.399 | -1.5532 | 816.11 | 7764.755 | 99411.73 | 18495.97 | 4.992 | 33.354 | 575.777 | 16.2243 | 25.24 | 1612.9979 | <0,03
MP-03B | 67195/2016-1,0 | ALS | 2016-02-16 | 11:50 | La Punta - La Brava | Agua Subterránea | 6.45 | 241000 | 227848 | 1.2 | 195928.61 | 10458 | 469.212 | 15.8024 | 812.39 | 7193.204 | 99795.59 | 18035.337 | 14.8165 | 1529.9283 | 771.129 | 1.0668 | 842.67 | 7397.522 | 104878.99 | 19253.192 | <0,010 | 40.1671 | 861.981 | 15.9384 | 1.432 | 1720.5869 | 167.99
MP-03B | 99334/2016-1,0 | ALS | 2016-03-09 | 11:20 | La Punta - La Brava | Agua Subterránea | 6.73 | 243000 | 241650 | 1.2 | 150831 | 10949.49 | 360.876 | 14.8728 | 943.02 | 5283.779 | 77020.81 | 13307.976 | 23.2155 | 1197.9147 | 778.49 | 0.86416 | 972.91 | 5563.187 | 80950.84 | 13581.197 | <0,010 | 15.8595 | 785.293 | 23.2241 | <0,006 | 1202.7987 | <0,03
MP-03B | 194394/2016-1,0 | ALS | 2016-05-19 | 9:25 | La Punta - La Brava | Agua Subterránea | 6.13 | 260000 | 315200 | 1.2 | 182169 | 10072 | 378.9 | 1.79 | 805.45 | 5746.5 | 82975 | 13714.5 | 21.29 | 1050.5 | 713.38 | 5.0695 | 896.18 | 5858 | 93685 | 14037.5 | 1.15 | 37.282 | NA | 23.86 | 0.04 | 1055 | 6.5
MP-03B | 282705/2016-1,0 | ALS | 2016-07-29 | 12:45 | La Punta - La Brava | Agua Subterránea | 6.51 | 202000 | 212800 | 1.1 | 135104.9 | 8952 | 266.2 | 2.08 | 1080.1 | 4335 | 56431 | 9042.7 | 99.32 | 756.9 | 579.55 | 8.4161 | 1165.5 | 4544.8 | 58813 | 9482.6 | 0.72 | NA | NA | 102.14 | <0,03 | 812 | 12.7
MP-03B | 375325/2016-1,0 | ALS | 2016-10-10 | 11:40 | La Punta - La Brava | Agua Subterránea | 6.46 | 202000 | 168800 | 1.141 | 141870.9 | 8915 | 230.7 | 1.34 | 1030.76 | 4518.031 | 66658.75 | 9717.23 | 32.6579 | 647.0066 | 398.598 | 5.1187 | 1165.68 | 5032.707 | 73578.67 | 10705.94 | <0,01 | 13.7196 | 433.84 | 37.8876 | <0,006 | 696.7008 | 4.49
MP-03B | 473841/2016-1,0 | ALS | 2016-12-16 | 15:20 | La Punta - La Brava | Agua Subterránea | 6.55 | 201000 | 232400 | 1.145 | 105312.4 | 17697 | 280.8 | 1.43 | 970.3 | 3913 | 75597 | 5237 | 24.3 | 450.7 | 334.7 | 8.3885 | 1065 | 4342 | 91852 | 5727 | 0.39 | 15.78 | 361.6 | 26.84 | 0.379 | 487.9 | 37.28
MP-03B | 367207-01 | Hidrolab | 2017-02-10 | 16:29 | La Punta - La Brava | Agua Subterránea | 7.99 | 37000 | 21300 | 1.01 | 11157 | 1251 | 329 | 62.8857 | 188 | 370 | 7513 | 996 | 3.65 | 98 | 45.3 | 9.4137 | 194 | 380 | 7562 | 1038 | 0.139 | 1.46 | 45.7 | 3.74 | 0.039 | 99 | 35.8
MP-03B | 386775-01 | Hidrolab | 2017-05-22 | 13:20 | La Punta - La Brava | Agua Subterránea | 6.72 | 241100 | 264860 | 1.13 | 104826 | 8438 | 348 | <0,89 | 1037 | 4028 | 62200 | 9213 | 45 | 817 | 500 | 6.6577 | 1143 | 4251 | 63390 | 9396 | 0.145 | 28.2 | 509 | 48.3 | 0.067 | 829 | 33.9
MP-03B | 405654-01 | Hidrolab | 2017-08-22 | 15:50 | La Punta - La Brava | Agua Subterránea | 6.65 | 227100 | 252450 | 1 | 128521 | 8672 | 349 | <0,89 | 1241 | 4671 | 77840 | 9710 | 40 | 976 | 295 | 6.1225 | 1285 | 4723 | 79800 | 9902 | <0,010 | 0.002 | 340 | 45 | <0,002 | 1024 | 82
MP-03B | 423072-01 | Hidrolab | 2017-11-18 | 16:35 | La Punta - La Brava | Agua Subterránea | 6.35 | 271800 | 282360 | 1.205 | 195211 | 10677 | 416 | 49.6 | 646 | 7006 | 98490 | 14440 | 10.1 | 1412 | 692 | -0.63105 | 650 | 7579 | 100900 | 14700 | <0,010 | 1.12 | 718 | 10.3 | <0,002 | 1446 | 5.14
MP-03B | 442369-01 | Hidrolab | 2018-02-15 | 15:57 | La Punta - La Brava | Agua Subterránea | 7.76 | 30600 | 17200 | 1.01 | 11283 | 1382 | 467.26 | 1.506 | 217 | 365 | 7636 | 834 | 3.8 | 58.5 | 28.8 | 7.3819 | 218 | 369 | 7705 | 851 | <0,010 | 1.35 | 33.6 | 3.9 | <0,002 | 59.2 | 15.7
MP-03B | 462795-01 | Hidrolab | 2018-05-18 | 13:55 | La Punta - La Brava | Agua Subterránea | 6.97 | 148000 | 99700 | 1.075 | 65632 | 5994 | 431.88 | <0,89 | 820 | 2564 | 34660 | 5450 | 31 | 448 | 246 | 1.2838 | 842 | 2602 | 34685 | 5595 | 0.07 | 2 | 254 | 31.7 | <0,002 | 468 | 21.8
MP-03B | 473880-01 | Hidrolab | 2018-07-10 | 14:40 | La Punta - La Brava | Agua Subterránea | 7.44 | 31300 | 21040 | 1.015 | 10626 | 992 | 451.4 | <0,89 | 252 | 443 | 5226 | 1031 | 4.16 | 77.5 | 59.6 | 0.47464 | 254 | 448 | 5486 | 1035 | 0.23 | 2.13 | 61.7 | 4.33 | <0,002 | 78.1 | 36.7
MP-03B | 480508-01 | Hidrolab | 2018-08-07 | 14:59 | La Punta - La Brava | Agua Subterránea | 7.33 | 31100 | 20850 | 1.014 | 10887 | 220 | 481.9 | <0,89 | 209 | 351 | 6187 | 853 | 3.21 | 62.1 | 54.8 | 5.2371 | 229 | 382 | 6373 | 883 | 0.037 | 1 | 57.8 | 3.55 | <0,002 | 63.6 | 41
MP-03B | 492373-01 | Hidrolab | 2018-09-27 | 12:52 | La Punta - La Brava | Agua Subterránea | 7.09 | 208200 | 200033 | 1.13 | 103602 | 8409 | 352.58 | 2.6571 | 951 | 4206 | 58670 | 8620 | 35.4 | 727 | 496 | 4.755 | 1018 | 4406 | 60750 | 8764 | 0.465 | 0.05 | 503 | 35.6 | 0.189 | 727 | 8.94
MP-03B | 494985-01 | Hidrolab | 2018-10-09 | 14:54 | La Punta - La Brava | Agua Subterránea | 6.84 | 193700 | 184067 | 1.12 | 103468 | 7191 | 412.36 | 4.4286 | 875 | 3474 | 56800 | 7314 | 39 | 316 | 422 | 1.2713 | 1116 | 3901 | 57100 | 8389 | 0.49 | 0.043 | 463 | 39.4 | 0.13 | 346 | 23.5
MP-03B | 515457-01 | Hidrolab | 2019-01-08 | 17:18 | La Punta - La Brava | Agua Subterránea | 7.52 | 31100 | 19833 | 1.013 | 9917 | 1232 | 466.04 | 0.88571 | 246 | 464 | 6466 | 1048 | 5.23 | 70.3 | 57.1 | 10.3155 | 252 | 464 | 6542 | 1054 | 0.204 | 1.53 | 58.7 | 5.23 | <0,002 | 70.5 | 81.1
MP-03B | 525533-01 | Hidrolab | 2019-02-20 | 17:00 | La Punta - La Brava | Agua Subterránea | 6.85 | 192000 | 152633 | 1.112 | 80013 | 8150 | 358.68 | 0.88571 | 1778 | 6120 | 44040 | 9020 | 35.7 | 340 | 322 | 8.4461 | 1778 | 6120 | 44480 | 9245 | 0.055 | 0.27 | 322 | 35.8 | 0.173 | 340 | 12.1
MP-03B | 528862-01 | Hidrolab | 2019-03-08 | 14:15 | La Punta - La Brava | Agua Subterránea | 6.84 | 206000 | 183833 | 1.029 | 106467 | 7849 | 350.14 | 36.7571 | 968 | 5322 | 43840 | 10258 | 39.9 | 381 | 433 | -5.6229 | 1035 | 5416 | 44440 | 10820 | <0,010 | 0.48 | 434 | 40 | 0.013 | 383 | 15.5
MP-03B | 535370-01 | Hidrolab | 2019-04-03 | 13:50 | La Punta - La Brava | Agua Subterránea | 7.05 | 204000 | 126800 | 1.132 | 119713 | 8454 | 392.84 | 41.6286 | 893 | 4989 | 61150 | 9444 | 34.9 | 71.6 | 337 | -1.333 | 928 | 5248 | 62300 | 9644 | <0,010 | 0.032 | 409 | 38.9 | <0,002 | 72.4 | 18.7
MP-03B | 557320-01 | Hidrolab | 2019-07-10 | 16:54 | La Punta - La Brava | Agua Subterránea | 6.8 | 212000 | 224433 | 1.14 | 124959 | 8652 | 419.68 | 3.9857 | 966 | 4920 | 61240 | 11320 | 45.6 | 376 | 315 | -2.1833 | 990 | 5420 | 62060 | 11430 | <0,010 | 12.7 | 321 | 46.2 | 0.095 | 377 | 10.2
MP-03B | 583034-01 | Hidrolab | 2019-10-18 | 14:55 | La Punta - La Brava | Agua Subterránea | 6.75 | 193700 | 170600 | 1.11 | 100969 | 8265 | 342.575 | 0.1329 | 983 | 3551.5 | 54450 | 7845 | 25.7 | 495 | 312 | -0.22361 | 1000 | 3848 | 55000 | 8050 | <0.010 | 10.1 | 314 | 27.3 | <0.002 | 517 | 21
MP-03B | 607513-01 | Hidrolab | 2020-01-21 | 14:42 | La Punta - La Brava | Agua Subterránea | 6.65 | 204400 | 161000 | 1.113 | 122087 | 8380 | 380.64 | 10.883 | 1005 | 3923 | 58050 | 8301 | 26 | 74 | 301 | -7.0131 | 1027 | 3923 | 58950 | 8302 | <0,010 | 0.99 | 321 | 28.2 | <0,020 | 75.1 | 10
MP-03B | 658755-01 | Hidrolab | 2020-08-29 | 14:50 | La Punta - La Brava | Agua Subterránea | 6.44 | 239000 | 319640 | 1.202 | 190332 | 7162 | 469.7 | 12.1382 | 544 | 6297 | 79970 | 16800 | 9.15 | 1218 | 526 | -8.3076 | 551 | 6808 | 85930 | 17316 | 0.663 | 26.8 | 690 | 12.8 | 0.349 | 653 | 5.8
MP-03B | 664946-01 | Hidrolab | 2020-09-26 | 16:05 | La Punta - La Brava | Agua Subterránea | 6.96 | 201000 | 195567 | 1.15 | 100120 | 4075 | 265.96 | 21.707 | 201 | 3341 | 55600 | 7740 | 13.4 | 529 | 364 | 1.6541 | 207 | 3489 | 56000 | 7915 | 0.332 | 17.9 | 409 | 14.8 | 0.299 | 579 | 5.9
MP-03B | 672258-01 | Hidrolab | 2020-10-25 | 12:05 | La Punta - La Brava | Agua Subterránea | 6.4 | 248000 | 224286 | 1.198 | 182479 | 9920 | 444.08 | 10.9864 | 511 | 5716 | 88250 | 15840 | 15.9 | 487 | 484 | -5.3147 | 539 | 6048 | 91300 | 15840 | <0,010 | 7.9 | 650 | 18.8 | <0,020 | 539 | 5.5
MP-03B | 694041-01 | Hidrolab | 2021-01-24 15:55 | 15:55 | La Punta - La Brava | Agua Subterránea | 6.83 | 215000 | 245460 | 1.152 | 128045 | 8987 | 403.82 | 18.2835 | 805 | 4828 | 62220 | 10220 | 29.8 | 762 | 530 | -3.2684 | 873 | 4976 | 69090 | 10600 | <0.01 | 2.28 | 539 | 36.9 | <0.02 | 825 | 7.3
MP-03B | 700493-01 | Hidrolab | 2021-02-21 13:35 | 13:35 | La Punta - La Brava | Agua Subterránea | 6.46 | 226000 | 225255 | 1.148 | 137957 | 8500 | 433.1 | 14.1221 | 770 | 4842 | 67350 | 10430 | 11.9 | 512 | 446 | -4.1798 | 847 | 4924 | 70450 | 10640 | 0.182 | 22.4 | 518 | 13.5 | 0.096 | 591 | 19
MP-03B | 708691-01 | Hidrolab | 2021-03-26 11:15 | 11:15 | La Punta - La Brava | Agua Subterránea | 6.25 | 245500 | 233900 | 1.202 | 185442 | 8678 | 427 | 12.8826 | 667 | 6273 | 92850 | 16070 | 10.7 | 1440 | 806 | -1.2799 | 668 | 6431 | 93600 | 16440 | 0.563 | 30.2 | 809 | 10.9 | 0.02 | 1468 | 10
MP-03B | 708691-01 | Hidrolab | 2021-04-25 | 13:55 | La Punta - La Brava | Agua Subterránea | 6.58 | 219000 | 180500 | 1.141 | 124524 | 8932 | 402.6 | 13.1925 | 893 | 4578 | 68050 | 9921 | 24.8 | 941 | 496 | 1.4883 | 922 | 4656 | 69350 | 10140 | 0.017 | 19.4 | 512 | 25.3 | 0.07 | 950 | 14
MP-03B | ES21-36031-1 | SGS | 2021-07-21 17:30 | 17:30 | La Punta - La Brava | Agua Subterránea | 6.4 | 230331 | 210450 | 1.18 | 157033 | 9022.27 | 493.8 | 91.9 | 253.52 | 3612.05 | 88269 | 67.29 | 5.83 | 1.06 | 274.6 | -4.5081 | 778.08 | 4620.95 | 88501 | 12655.75 | <0.5 | 14.55 | 297.6 | 40.31 | <0.01 | 887.2 | 8
MP-03B | EA21-06915-1 | SGS | 2021-10-21 17:00 | 17:00 | La Punta - La Brava | Agua Subterránea | 7.3 | 256100 | 172030 | 1.19 | 174747 | 7748.37 | 470.1 | 90.13 | 785.64 | 4392.1 | 67919.9 | 15728.75 | 41.63 | 1308 | 810 | 4.4012 | 979.49 | 4814.45 | 83697.8 | 18698 | <0.5 | 18.15 | 812 | 57.47 | 0.16 | 1498 | 12
MP-04A | ES13-30193,001 | SGS | 2013-10-22 | 14:40 | La Punta - La Brava | Agua Subterránea | 7.3 | 5290 | 3040 | 1.21 | 1300 | 523 | 498 | 6.33 | 179 | 116 | 810 | 327 | 2.1 | 14.1 | 17.1 | 10.5279 | 222 | 116 | 906 | 520 | <0,5 | 0.4 | 18.5 | 2.3 | 0.09 | 7.01 | 45
MP-04A | ES13-33476,001 | SGS | 2013-11-20 | 10:00 | La Punta - La Brava | Agua Subterránea | 6.9 | 4450 | 2760 | 0.21 | 1028 | 514 | 487 | 3.66 | 191 | 100 | 850 | 75.1 | 3.4 | 0.94 | 9.1 | 10.9043 | 193 | 116 | 920 | 78.8 | <0,5 | 0.235 | 9.2 | 4.1 | 1.04 | 0.96 | 27
MP-04A | ES13-37002,001 | SGS | 2013-12-17 | 14:50 | La Punta - La Brava | Agua Subterránea | 6.9 | 4450 | 10220 | 1.18 | 973 | 441 | 489 | 4.04 | 141 | 91.3 | 673 | 74.9 | 3.4 | 4.74 | 9.7 | 4.8033 | 160 | 96.3 | 787 | 91.4 | <0,5 | 0.31 | 11.1 | 4.2 | 1.03 | 4.76 | 36
MP-04A | ES14-02244,001 | SGS | 2014-01-14 | 14:50 | La Punta - La Brava | Agua Subterránea | 7.3 | 4560 | 3845 | 1.12 | 1084 | 441 | 477 | 2.77 | 140 | 79.7 | 756 | 89.3 | 0.5 | 4.31 | 8.48 | 4.135 | 144 | 93.9 | 791 | 91.1 | <0,5 | 0.24 | 9.6 | 0.5 | 0.34 | 4.43 | <5
MP-04A | ES14-05907,001 | SGS | 2014-02-14 | 12:00 | La Punta - La Brava | Agua Subterránea | 6.8 | 4170 | 2702 | 0.99 | 818 | 372 | 464 | 4.34 | 139 | 90 | 589 | 82.8 | 5.6 | 4.33 | 9.1 | 8.2107 | 149 | 90 | 599 | 86.3 | <0,5 | 0.42 | 9.4 | 5.7 | 0.21 | 4.6 | 46
MP-04A | AE1400820-002 | ALS | 2014-03-18 | 10:45 | La Punta - La Brava | Agua Subterránea | 7.25 | 4150 | 2812 | 1.003 | 1078.2 | 424 | 402.6 | 3.9838 | 165.3 | 97.2 | 567.5 | 96 | 1.49 | 5.8 | 4.08 | -0.5234 | 335 | 110 | 575 | 155 | <0,20 | 5.928 | 6.12 | 8.13 | 0.04 | 811.1 | 61.326
MP-04A | AE1401051-002 | ALS | 2014-04-19 | 12:15 | La Punta - La Brava | Agua Subterránea | 7.34 | 4240 | 2636 | 1.0034 | 1034 | 424 | 433.1 | 3.5411 | 172.5 | 103 | 618.1 | 102.3 | 1.51 | 6.47 | 9.16 | 5.2289 | 170.6 | 100.2 | 541.6 | 100.5 | <0,20 | <0,20 | 9.84 | 1.501 | 0.451 | 6.146 | 52.83
MP-04A | AE1401308-001 | ALS | 2014-05-14 | 13:12 | La Punta - La Brava | Agua Subterránea | 7.21 | 4290 | 3316 | 1.0019 | 895 | 609 | 366 | 3.5411 | 150 | 86.7 | 585 | 78.7 | 1.36 | 5.21 | 11.42 | 2.3025 | 153 | 89 | 603 | 81.3 | <0,20 | 0.3 | 13.42 | 1.37 | 0.568 | 5.43 | 46.1
MP-04A | AE1401564-003 | ALS | 2014-06-14 | 13:00 | La Punta - La Brava | Agua Subterránea | 7.08 | 4120 | 2684 | 1.0008 | 886.3 | 414 | 395.28 | 4.8691 | 155 | 82.7 | 610 | 78.2 | 1.43 | 4.86 | 8.98 | 7.1073 | 164 | 91.4 | 718 | 92.1 | <0,20 | 0.44 | 14.9 | 1.57 | 0.08 | 6.1 | 50.5
MP-04A | AE1401902-001 | ALS | 2014-07-21 | 14:45 | La Punta - La Brava | Agua Subterránea | 7.18 | 4970 | 3084 | 1.0013 | 1281.2 | 445 | 411.14 | 4.8691 | 149 | 93.5 | 748 | 102 | 1.3 | 5.17 | 12.48 | 2.1833 | 148 | 94.5 | 760 | 104 | <0,20 | 0.35 | 13 | 1.34 | 0.623 | 6.77 | 47.2
MP-04A | AE1402137-001 | ALS | 2014-08-19 | 12:00 | La Punta - La Brava | Agua Subterránea | 7.25 | 5500 | 3520 | 1.0039 | 1517.7 | 440 | 398.94 | 6.6396 | 147 | 94.3 | 806 | 121 | 1.3 | 8.33 | 15.46 | 0.17144 | 224 | 111 | 837 | 127 | 1.95 | 0.41 | 17.37 | 1.38 | 3.84 | 8.84 | 52.7
MP-04A | AE1402334-001 | ALS | 2014-09-07 | 14:50 | La Punta - La Brava | Agua Subterránea | 7.5 | 5670 | 3709 | 1.0094 | 1429 | 597 | 457.5 | 2.2132 | 144 | 94.4 | 804 | 120 | 1.32 | 8.21 | 11.41 | -2.4267 | 486 | 136 | 806 | 124 | 10.7 | 0.56 | 12.13 | 1.53 | 13.3 | 8.57 | 78.9
MP-04A | AE1402606-005 | ALS | 2014-10-11 | 16:10 | La Punta - La Brava | Agua Subterránea | 7.31 | 6310 | 4252 | 0.9972 | 1822.5 | 608 | 396.5 | 21.2469 | 225 | 105 | 860 | 130 | 1.3 | 9.31 | 13.67 | -3.715 | 258 | 119 | 880 | 135 | 5.78 | 0.47 | 14.1 | 64.9 | 6.96 | 9.82 | 1.43
MP-04A | AE1402809-004 | ALS | 2014-11-04 | 14:50 | La Punta - La Brava | Agua Subterránea | 7.21 | 5770 | 3396 | 1.0065 | 1313 | 570 | 492.88 | 9.2955 | 144 | 96.7 | 772 | 124 | 1.3 | 8.51 | 14.18 | -0.0060358 | 204 | 107 | 777 | 126 | 2.72 | 0.39 | 14.2 | 1.36 | 3.38 | 8.73 | 55.5
MP-04A | AE1403121-003 | ALS | 2014-12-05 | 10:00 | La Punta - La Brava | Agua Subterránea | 7.4 | 5610 | 3040 | 0.998 | 1850.6 | 45 | 352 | 17.2631 | 130 | 102 | 869 | 117 | 1.35 | 8.09 | 13.5 | 1.2472 | 126 | 92.2 | 859 | 113 | <0,20 | 0.32 | 19.06 | 1.21 | <0,030 | 7.73 | 42.7
MP-04A | AE1500150-005 | ALS | 2015-01-11 | 16:30 | La Punta - La Brava | Agua Subterránea | 7.39 | 5460 | 4396 | 1.0207 | 1698.3 | 582 | 423.34 | 7.0823 | 290 | 135 | 747 | 113 | 1.35 | 7.72 | 20.22 | 0.52836 | 360 | 145 | 766 | 116 | 1.95 | 0.41 | 25.52 | 1.38 | 2.64 | 8.07 | 52.7
MP-04A | AE1500451-004 | ALS | 2015-02-12 | 11:40 | La Punta - La Brava | Agua Subterránea | 7.52 | 5780 | 3830 | 1.0074 | 1748.2 | 499 | 437.98 | 5.0461 | 148 | 95.5 | 923 | 116 | 1.28 | 7.57 | 11.26 | -3.3222 | 155 | 97.1 | 929 | 118 | 1.04 | <0,40 | 11.89 | 1.29 | 1.42 | 7.15 | 43.2
MP-04A | AE1500615-008 | ALS | 2015-03-07 | 16:55 | La Punta - La Brava | Agua Subterránea | 7.83 | 4760 | 2980 | 1.021 | 988 | 627 | 463.6 | 3.3597 | 168 | 88.8 | 604 | 93.2 | 1.26 | 5.94 | 9.42 | -0.72632 | 181 | 99.3 | 623 | 97.7 | 3.06 | 0.47 | 10.6 | 1.33 | 3.81 | 6.24 | 54.8
MP-04A | AE1500822-001 | ALS | 2015-04-07 | 12:35 | La Punta - La Brava | Agua Subterránea | 7.2 | 5810 | 3694 | 1.0027 | 1454.1 | 455.25 | 481.9 | 4.7805 | 157.38 | 103.078 | 863.34 | 132.352 | 1.3988 | 8.2449 | 12.259 | 2.8846 | 187.97 | 104.45 | 868.65 | 134.19 | 0.729 | 0.397 | 13.629 | 1.4941 | 0.451 | 8.9962 | 49.12
MP-04A | 182928/2015-1,0 | ALS | 2015-05-05 | 12:35 | La Punta - La Brava | Agua Subterránea | 8.54 | 5910 | 3570 | 1.1 | 1210 | 409 | 503.86 | 2.2132 | 147.68 | 98.009 | 788.09 | 112.145 | 1.2034 | 7.9879 | 11.15 | 5.0213 | 174.12 | 107.379 | 825.22 | 119.582 | 1.754 | 0.4187 | 13.101 | 1.2762 | 1.581 | 8.3049 | 50.21
MP-04A | 212411/2015-1,0 | ALS | 2015-06-03 | 16:15 | La Punta - La Brava | Agua Subterránea | 8.5 | 6295 | 3760 | 1.1 | 1500 | 501.5 | 491.904 | 5.9757 | 126.7 | 100.8 | 756.8 | 126.3 | 1.32 | 23.6 | 30.93 | 1.298 | 149.4 | 117.4 | 865.9 | 144.8 | 0.171 | 0.4119 | 37.92 | 1.416 | 0.724 | 28.92 | 45.08
MP-04A | 271172/2015-1,0 | ALS | 2015-07-13 | 14:10 | La Punta - La Brava | Agua Subterránea | 7.6 | 5670 | 4812 | 1.3 | 1448 | 451.1 | 421.632 | 3.7093 | 146.8 | 97.18 | 765.8 | 115.2 | 1.268 | 6.74 | 11.22 | -1.2998 | 146.8 | 102.2 | 773.6 | 118.3 | 0.625 | 0.47 | 12.93 | 1.459 | 1.072 | 7.65 | 53.8
MP-04A | 310409/2015-1,0 | ALS | 2015-08-08 | 14:55 | La Punta - La Brava | Agua Subterránea | 7.41 | 6237 | 4060 | 1 | 1657.2 | 541.5 | 403.942 | 4.7805 | 154.55 | 98.797 | 837.76 | 127.144 | 1.254 | 9.5429 | 14.066 | -3.0442 | 184.59 | 114.01 | 946.95 | 144.042 | <0,010 | 0.4348 | 15.155 | 1.4084 | 0.407 | 9.9817 | 53.54
MP-04A | 354775/2015-1,0 | ALS | 2015-09-06 | 9:45 | La Punta - La Brava | Agua Subterránea | 7.9 | 6080 | 3920 | 1 | 1676.35 | 406.82 | 408.7 | 4.4707 | 143 | 92.8 | 776 | 120 | 1.16 | 7.97 | 11.8 | -5.4199 | 147 | 93.9 | 784 | 120 | 0.472 | 0.361 | 12.9 | 1.32 | 0.659 | 8.9 | 44.9
MP-04A | 398732/2015-1,0 | ALS | 2015-10-12 | 10:45 | La Punta - La Brava | Agua Subterránea | 8.08 | 5660 | 5000 | 1 | 1378.3 | 449 | 496.54 | 3.5411 | 142.25 | 98.649 | 738.62 | 109.86 | 1.316 | 7.4743 | 10.953 | -1.8769 | 228.34 | 114.151 | 766.64 | 112.837 | 3.353 | 0.4402 | 11.654 | 1.4358 | 3.89 | 7.7143 | 64.21
MP-04A | 442127/2015-1,0 | ALS | 2015-11-10 | 7:55 | La Punta - La Brava | Agua Subterránea | 8.19 | 5760 | 3658 | 1.2 | 1595.31 | 404.41 | 409.554 | 2.7001 | 142.67 | 99.152 | 788.31 | 118.853 | 1.2468 | 8.0268 | 11.975 | -2.5643 | 172.11 | 110.101 | 864.36 | 134.127 | <0,010 | 0.4245 | 15.128 | 1.5142 | 1.332 | 9.6222 | 47.88
MP-04A | 487542/2015-1,0 | ALS | 2015-12-08 | 15:10 | La Punta - La Brava | Agua Subterránea | 8.06 | 4210 | 2320 | 1.2 | 851.03 | 660.2 | 442.494 | 4.4707 | 148.98 | 81.633 | 552.03 | 69.658 | 1.2316 | 4.4009 | 9.414 | -2.0762 | 170.87 | 91.251 | 592.1 | 74.701 | 1.017 | 0.4603 | 10.332 | 1.3743 | 1.436 | 4.6161 | 54.09
MP-04A | 31160/2016-1,0 | ALS | 2016-01-15 | 17:05 | La Punta - La Brava | Agua Subterránea | 8.11 | 4190 | 2948 | 1 | 938 | 480.8 | 446.154 | 4.6035 | 148.39 | 82.418 | 578.91 | 80.264 | 1.2549 | 5.2487 | 8.074 | 0.69993 | 155.35 | 82.799 | 586.96 | 82.284 | 0.243 | 0.4112 | 9.218 | 1.2612 | 0.375 | 5.9788 | 50.02
MP-04A | 67186/2016-1,0 | ALS | 2016-02-16 | 10:00 | La Punta - La Brava | Agua Subterránea | 7.93 | 4260 | 2348 | 1 | 946.62 | 394.5 | 424.56 | 4.692 | 147.64 | 85.885 | 585.86 | 79.161 | 1.2623 | 6.0776 | 10.394 | 4.3455 | 156.27 | 86.61 | 586.16 | 81.067 | 0.08 | 0.423 | 10.577 | 1.3294 | 0.448 | 6.0912 | 58.35
MP-04A | 99338/2016-1,0 | ALS | 2016-03-09 | 9:30 | La Punta - La Brava | Agua Subterránea | 8.09 | 4350 | 3568 | 1 | 961.05 | 367.72 | 357.338 | 3.4969 | 127.16 | 43.196 | 563.9 | 15.817 | 0.9538 | <0,0003 | 8.962 | -4.2454 | 136.08 | 49.135 | 592.42 | 19.521 | <0,010 | 0.3916 | 9.966 | 1.0259 | <0,006 | <0,0003 | 30.02
MP-04A | 175033/2016-1,1 | ALS | 2016-05-05 | 14:30 | La Punta - La Brava | Agua Subterránea | 7.3 | 5440 | 3100 | 1 | 1240.3 | 473 | 393.3 | 1.07 | 149.6 | 91.3 | 588.16 | 109.96 | 1.58 | 6.72 | 10.65 | 5.2035 | 193.3 | 93.6 | 749.88 | 112.93 | 0.6 | 0.5289 | NA | 1.73 | 1.01 | 7.15 | 47.6
MP-04A | 282724/2016-1,0 | ALS | 2016-07-30 | 14:15 | La Punta - La Brava | Agua Subterránea | 7.27 | 42900 | 29800 | 1 | 15495.9 | 1398 | 327.7 | 1.87 | 234.91 | 770 | 6071.5 | 1180 | 5.28 | 93.63 | 246.27 | 1.7236 | 282.3 | 785 | 7195.8 | 1323 | 0.73 | 1.0699 | NA | 5.31 | 0.61 | 94 | 44
MP-04A | 396425/2016-1,0 | ALS | 2016-10-23 | 16:10 | La Punta - La Brava | Agua Subterránea | 7.2 | 22100 | 13960 | 1.004 | 8707.9 | 855 | 290.9 | 1.43 | 173.67 | 328.546 | 3967.65 | 753.64 | 1.605 | 42.938 | 31.677 | 5.088 | 209.52 | 333.468 | 4029.27 | 764.876 | 1.441 | 0.5956 | 32.693 | 1.6188 | 2.922 | 43.9717 | 58.82
MP-04A | 473987/2016-1,1 | ALS | 2016-12-17 | 14:25 | La Punta - La Brava | Agua Subterránea | 7.43 | 10070 | 6170 | 1.007 | 3931 | 541 | 351.1 | 1.11 | 165.7 | 145.104 | 1631.01 | 277.291 | 1.614 | 28.44 | 20.07 | 8.7774 | 177.6 | 151.426 | 1745.5 | 282.752 | 0.65 | 0.4696 | 20.07 | 1.63 | 1.357 | 28.44 | 52.4
MP-04A | 367326-01 | Hidrolab | 2017-02-12 | 9:36 | La Punta - La Brava | Agua Subterránea | 7.72 | 17990 | 11920 | 1 | 4963 | 874 | 470 | 11.2043 | 190 | 168 | 2262 | 348 | 1.67 | 27.9 | 22.5 | -8.1473 | 228 | 204 | 2425 | 445 | 1.23 | 0.438 | 28.6 | 2.04 | 0.814 | 34.1 | 55
MP-04A | 386776-01 | Hidrolab | 2017-05-22 | 14:50 | La Punta - La Brava | Agua Subterránea | 7.31 | 17090 | 9760 | 1.01 | 4383 | 848 | 459 | 4.5614 | 207 | 207 | 2778 | 406 | 2 | 30.9 | 30.2 | 7.099 | 207 | 208 | 2786 | 413 | 0.05 | 0.73 | 32.3 | 2.1 | 0.04 | 31.3 | 66.6
MP-04A | 405244-01 | Hidrolab | 2017-08-21 | 16:00 | La Punta - La Brava | Agua Subterránea | 7.44 | 11920 | 7800 | 1.01 | 3300 | 659 | 364 | <0,89 | 187 | 186 | 1860 | 334 | 1.17 | 23.7 | 17 | 4.0796 | 202 | 195 | 1914 | 349 | 0.162 | 0.43 | 21 | 1.28 | 0.266 | 24.4 | 63.4
MP-04A | 422910-01 | Hidrolab | 2017-11-16 | 17:35 | La Punta - La Brava | Agua Subterránea | 7.63 | 12120 | 3333 | 1.002 | 3161 | 991 | 396 | 7.7057 | 197 | 149 | 1582 | 223 | 1.92 | 16.7 | 22.6 | -4.9483 | 203 | 170 | 1777 | 274 | <0,010 | 0.43 | 23.1 | 2 | <0,002 | 21 | 35.8
MP-04A | 442124-01 | Hidrolab | 2018-02-14 | 9:38 | La Punta - La Brava | Agua Subterránea | 8.03 | 4940 | 3280 | 0.998 | 1098 | 514 | 439.2 | <0,89 | 168 | 99.6 | 646 | 89.6 | 1.12 | 5.28 | 8.35 | 1.2566 | 169 | 100 | 667 | 92 | 0.014 | 0.4 | 9.08 | 1.13 | <0,002 | 5.33 | 34.1
MP-04A | 462803-01 | Hidrolab | 2018-05-18 | 16:02 | La Punta - La Brava | Agua Subterránea | 7.94 | 13650 | 8430 | 1 | 3826 | 866 | 502.64 | <0,89 | 220 | 173 | 2334 | 360 | 1.85 | 32.8 | 32.5 | 5.5234 | 230 | 184 | 2343 | 380 | 0.108 | 0.57 | 32.8 | 1.95 | 0.058 | 32.8 | 43.9
MP-04A | 473881-01 | Hidrolab | 2018-07-10 | 15:35 | La Punta - La Brava | Agua Subterránea | 7.36 | 5180 | 3310 | 1.003 | 1229 | 450 | 455.06 | 20.3271 | 172 | 99.2 | 743 | 128 | 1.39 | 4.95 | 8.35 | 3.3872 | 174 | 106 | 792 | 143 | 0.34 | 0.489 | 10.2 | 1.94 | 0.53 | 7.52 | 50.2
MP-04A | 480510-01 | Hidrolab | 2018-08-07 | 16:47 | La Punta - La Brava | Agua Subterránea | 7.22 | 4310 | 2835 | 1.002 | 921 | 419 | 457.5 | <0,89 | 178 | 93 | 624 | 85.3 | 1.4 | 4.58 | 11.5 | 8.243 | 186 | 102 | 643 | 93.4 | 0.023 | 0.344 | 12.5 | 1.41 | <0,002 | 4.73 | 55.9
MP-04A | 491727-01 | Hidrolab | 2018-09-26 | 13:15 | La Punta - La Brava | Agua Subterránea | 7.32 | 5480 | 3550 | 1 | 1368 | 389 | 464.82 | <0,89 | 152 | 103 | 800 | 108 | 1.38 | 7.68 | 12.6 | 3.5549 | 162 | 105 | 813 | 114 | 0.07 | 0.45 | 12.8 | 1.48 | <0,002 | 7.9 | 47.4
MP-04A | 495619-01 | Hidrolab | 2018-10-11 | 16:35 | La Punta - La Brava | Agua Subterránea | 7.41 | 6400 | 4230 | 1 | 1555 | 417 | 466.04 | <0,89 | 127 | 92.8 | 936 | 126 | 1.13 | 11.7 | 11.9 | 2.2701 | 128 | 93.2 | 936 | 128 | 5.98 | 0.45 | 12.9 | 1.18 | 8.69 | 12.2 | 47.4
MP-04A | 515877-01 | Hidrolab | 2019-01-10 | 11:13 | La Punta - La Brava | Agua Subterránea | 7.18 | 5120 | 5080 | 1.002 | 1126 | 327 | 450.18 | 0.88571 | 135 | 86.6 | 699 | 98.2 | 1.69 | 6.32 | 12.6 | 5.4736 | 141 | 88.9 | 709 | 102 | 0.51 | 0.39 | 14.3 | 1.84 | <0,002 | 6.39 | 48.5
MP-04A | 525979-01 | Hidrolab | 2019-02-23 | 11:20 | La Punta - La Brava | Agua Subterránea | 7.42 | 6250 | 3630 | 1.001 | 1497 | 424 | 431.88 | 2.6571 | 158 | 108 | 935 | 139 | 1.5 | 10.4 | 15.4 | 6.9531 | 180 | 112 | 944 | 140 | 4.8 | 0.47 | 15.6 | 1.52 | 6.23 | 10.6 | 1.54
MP-04A | 528481-01 | Hidrolab | 2019-03-06 | 12:40 | La Punta - La Brava | Agua Subterránea | 7.48 | 5125 | 3620 | 1.002 | 1225 | 317 | 469.7 | 1.3286 | 163 | 95.6 | 699 | 112 | 1.38 | 9.49 | 14.6 | 5.6968 | 167 | 100 | 730 | 113 | 0.534 | 0.49 | 14.7 | 1.53 | 0.266 | 9.52 | 46.8
MP-04A | 536106-01 | Hidrolab | 2019-04-06 | 10:26 | La Punta - La Brava | Agua Subterránea | 6.95 | 6650 | 3940 | 1.002 | 1994 | 475 | 490.44 | 3.5429 | 188 | 123 | 1029 | 174 | 1.46 | 20.3 | 14.1 | 1.9444 | 199 | 130 | 1085 | 181 | <0,010 | 0.38 | 14.6 | 1.5 | <0,002 | 20.5 | 55.9
MP-04A | 557712-01 | Hidrolab | 2019-07-11 | 10:43 | La Punta - La Brava | Agua Subterránea | 7.49 | 6060 | 4280 | 1.001 | 1781 | 473 | 442.86 | 3.1 | 143 | 97.8 | 840 | 134 | 1.48 | 6.75 | 19.4 | -4.4889 | 152 | 102 | 851 | 136 | 0.355 | 0.85 | 20.1 | 1.52 | 0.325 | 7.05 | 40
MP-04A | 582848-01 | Hidrolab | 2019-10-17 | 14:55 | La Punta - La Brava | Agua Subterránea | 7.63 | 7160 | 4550 | 1.003 | 1979 | 494 | 457.575 | 1.772 | 316 | 139 | 1007 | 179 | 1.08 | 10.1 | 9.3 | 3.7273 | 320 | 140 | 1026 | 180 | 3.83 | 0.315 | 9.47 | 1.09 | 5.45 | 10.5 | 44
MP-04A | 607855-01 | Hidrolab | 2020-01-22 | 11:50 | La Punta - La Brava | Agua Subterránea | 7.71 | 6420 | 3840 | 1.001 | 1732 | 475 | 453.84 | 2.212 | 133 | 99 | 866 | 129 | 1.09 | 18.3 | 13 | -5.2445 | 173 | 101 | 949 | 145 | 0.081 | 0.45 | 15.4 | 1.5 | <0,020 | 20 | 53
MP-04A | 658741-01 | Hidrolab | 2020-08-28 | 14:53 | La Punta - La Brava | Agua Subterránea | 7.42 | 5580 | 3640 | 1.001 | 1514 | 315 | 424.56 | 3.101 | 155 | 88.3 | 832 | 115 | 1.15 | 6.6 | 11.3 | -0.10208 | 168 | 89.9 | 864 | 120 | 2.34 | 0.53 | 11.4 | 1.21 | 2.59 | 7.19 | 27
MP-04A | 664825-01 | Hidrolab | 2020-09-24 | 13:40 | La Punta - La Brava | Agua Subterránea | 8.03 | 5000 | 2920 | 1.002 | 1353 | 442 | 470.92 | 3.987 | 121 | 90.3 | 713 | 101 | 0.865 | 4.91 | 8.19 | -6.3358 | 149 | 99.2 | 820 | 130 | 1.3 | 0.445 | 8.37 | 1.05 | 2.28 | 5.76 | 27
MP-04A | 671868-01 | Hidrolab | 2020-10-22 | 16:25 | La Punta - La Brava | Agua Subterránea | 7.23 | 5480 | 3140 | 1.001 | 1463 | 459 | 453.84 | 3.544 | 125 | 97.8 | 736 | 116 | 1.24 | 6.2 | 10.6 | -6.7272 | 138 | 104 | 788 | 116 | 0.328 | 0.445 | 12.1 | 1.48 | 0.28 | 6.5 | 34
MP-04A | 694031-01 | Hidrolab | 2021-01-23 09:50 | 9:50 | La Punta - La Brava | Agua Subterránea | 7.52 | 5030 | 2480 | 1.003 | 1359 | 422 | 453.84 | 3.0989 | 104 | 77.8 | 631 | 93.1 | 1.4 | 7 | 10.3 | -11.4179 | 154 | 85.6 | 678 | 99.8 | 0.361 | 0.35 | 11 | 1.5 | 0.67 | 7.1 | 57
MP-04A | 700486-01 | Hidrolab | 2021-02-20 11:25 | 11:25 | La Punta - La Brava | Agua Subterránea | 7.27 | 4610 | 3367 | 1.001 | 1120 | 412 | 488 | 4.427 | 153 | 92.7 | 658 | 86.2 | 1.31 | 5.51 | 10.3 | -0.38584 | 171 | 94.2 | 668 | 91.2 | <0.01 | 0.445 | 10.7 | 1.36 | 0.032 | 5.74 | 76
MP-04A | 708707-01 | Hidrolab | 2021-03-28 14:34 | 14:34 | La Punta - La Brava | Agua Subterránea | 7.33 | 4456 | 2673 | 1.005 | 1070 | 440 | 420.9 | 4.427 | 187 | 83.1 | 670 | 81.6 | 1.52 | 5.75 | 11.4 | 3.1456 | 187 | 95.4 | 675 | 93.2 | 0.086 | 0.465 | 11.5 | 1.52 | 0.02 | 5.65 | 56
MP-04A | 708707-01 | Hidrolab | 2021-04-22 | 13:41 | La Punta - La Brava | Agua Subterránea | 7.44 | 4590 | 2730 | 1.001 | 1100 | 401 | 433.1 | 6.065 | 149 | 89.8 | 619 | 86.2 | 1.3 | 6.83 | 12.1 | -0.52084 | 150 | 90.9 | 624 | 87 | 0.145 | 0.4 | 12.2 | 1.3 | 0.176 | 6.86 | 52
MP-04A | ES21-35617-1 | SGS | 2021-07-19 17:05 | 17:05 | La Punta - La Brava | Agua Subterránea | 7.4 | 6962 | 3652 | 1 | 1623 | 411.6 | 503.4 | 2.4 | 222.46 | 87.18 | 862.92 | 164.4 | 3.2 | 10 | <0.5 | -0.85415 | 225.59 | 96.25 | 907.1 | 186.88 | <0.5 | 0.3 | <0.5 | 3.3 | 0.08 | 11.22 | 48
MP-04A | EA21-06921 | SGS | 2021-10-22 11:54 | 11:54 | La Punta - La Brava | Agua Subterránea | 7.2 | 6390 | 5065 | 1.03 | 1779 | 467.58 | 456.1 | 2.01 | 157.28 | 104.35 | 900.02 | 167.66 | 3.11 | 12.17 | 43 | -1.2387 | 196.73 | 139.77 | 968.26 | 172.43 | <0.5 | 0.266 | 45 | 3.85 | <0.01 | 15.19 | 46
MP-04B | ES13-30164,001 | SGS | 2013-10-25 | 17:20 | La Punta - La Brava | Agua Subterránea | 7.2 | 25600 | 16360 | 0.99 | 8605 | 761 | 477 | 1.42 | 159 | 313 | 3563 | 647 | 5.3 | 28.3 | 29 | -10.0587 | 167 | 349 | 3700 | 697 | <0,5 | 0.113 | 32.5 | 5.8 | 0.84 | 29.6 | 39
MP-04B | ES13-34793,001 | SGS | 2013-11-30 | 12:45 | La Punta - La Brava | Agua Subterránea | 6.4 | 242000 | 288180 | 0.99 | 189445 | 11706 | 280 | 17 | 604 | 4629 | 119141 | 15867 | 14 | 884 | 501 | 5.735 | 605 | 4770 | 121704 | 17591 | 2.3 | 7.8 | 571 | 22 | 7.39 | 912 | 39
MP-04B | ES13-36994,001 | SGS | 2013-12-17 | 14:00 | La Punta - La Brava | Agua Subterránea | 7 | 226700 | 303785 | 1.11 | 175650 | 11706 | 478 | 10.6 | 498 | 3908 | 107910 | 19555 | 15 | 1327 | 692 | 6.5047 | 499 | 3958 | 118958 | 19930 | <0,5 | 3.35 | 695 | 15 | 0.56 | 1445 | 10
MP-04B | ES14-02246,001 | SGS | 2014-01-14 | 15:30 | La Punta - La Brava | Agua Subterránea | 6.3 | 244900 | 287140 | 1.1 | 180514 | 11459 | 267 | 7.41 | 528 | 4773 | 118888 | 18445 | 9.1 | 621 | 690 | 8.691 | 580 | 5818 | 121350 | 20333 | <0,5 | 5 | 726 | 9.3 | <0,01 | 1174 | 14
MP-04B | ES14-06294,001 | SGS | 2014-02-19 | 18:45 | La Punta - La Brava | Agua Subterránea | 7 | 235600 | 327970 | 1.16 | 175548 | 15838 | 268 | 9.5 | 411 | 4880 | 82450 | 11800 | 8.6 | 429 | 481 | -7.9153 | 515 | 5351 | 85254 | 12698 | <0,5 | 1.95 | 552 | 13 | 3.03 | 613 | 17
MP-04B | AE1400820-003 | ALS | 2014-03-18 | 13:31 | La Punta - La Brava | Agua Subterránea | 6.3 | 237000 | 352461 | 1.1836 | 172609.6 | 11447 | 244 | 7.9676 | 165.1 | 12495 | 80440 | 5968 | 1.506 | 5.6 | 748 | -2.0934 | 247 | 6120 | 80916 | 12604 | <0,20 | 0.467 | 941 | 3.03 | 0.168 | 767.8 | 16.497
MP-04B | AE1401051-001 | ALS | 2014-04-19 | 12:00 | La Punta - La Brava | Agua Subterránea | 6.24 | 240000 | 369192 | 1.2017 | 183173 | 11813 | 244 | 7.0823 | 267.1 | 3376.1 | 87250 | 14066 | 3.238 | 805.5 | 604 | -6.7154 | 267.8 | 3409 | 87250 | 14281 | <0,20 | 2.166 | 712 | 3.249 | 0.051 | 854.3 | 8.292
MP-04B | AE1401309-004 | ALS | 2014-05-14 | 13:00 | La Punta - La Brava | Agua Subterránea | 6.25 | 243000 | 461194 | NA | 183173 | 11589 | 237.9 | 7.5249 | 516 | 6660 | 93100 | 17600 | 6.32 | 1360 | 939 | 1.1386 | 520 | 6730 | 98600 | 18400 | <20 | <20 | 935 | 5.9 | <3,0 | 1348 | 12.4
MP-04B | AE1401610-004 | ALS | 2014-06-15 | 14:45 | La Punta - La Brava | Agua Subterránea | 6.23 | 240000 | 337592 | 1.6972 | 172340.2 | 10434 | 250.1 | 8.8529 | 469 | 5690 | 80400 | 14900 | 5.67 | 1100 | 760 | -3.4358 | 481 | 5540 | 74200 | 15000 | <20 | <20 | 790 | 5.71 | 6.2 | 1120 | 13
MP-04B | AE1401903-005 | ALS | 2014-07-21 | 13:02 | La Punta - La Brava | Agua Subterránea | 6.07 | 243000 | 400994 | 1.2161 | 182319.3 | 12171 | 212.28 | 14.1646 | 465 | 6010 | 86200 | 16700 | 5.8 | 1350 | 984 | -2.1917 | 501 | 6530 | 86700 | 18000 | <20 | <20 | 1106 | 6.24 | <3,0 | 1450 | 9.3
MP-04B | AE1402137-004 | ALS | 2014-08-20 | 11:10 | La Punta - La Brava | Agua Subterránea | 6.16 | 245000 | 394196 | 1.2137 | 192300 | 12480 | 241.56 | 19.9189 | 498 | 6380 | 80600 | 16700 | 5.9 | 1320 | 582.25 | -8.051 | 526 | 6430 | 90900 | 17700 | <40 | <40 | 589.75 | 6.4 | <6,0 | 1400 | 11
MP-04B | AE1402334-004 | ALS | 2014-09-08 | 11:00 | La Punta - La Brava | Agua Subterránea | 6.19 | 243000 | 399994 | 1.2149 | 186754.1 | 12741 | 209.84 | 12.394 | 528 | 6950 | 73900 | 17900 | 6.5 | 1390 | 702 | -8.474 | 532 | 7050 | 97200 | 18300 | <40 | <40 | 720 | 6.6 | <6,0 | 1430 | 11
MP-04B | AE1402604-001 | ALS | 2014-10-13 | 13:18 | La Punta - La Brava | Agua Subterránea | 6.04 | 246000 | 336540 | 1.1787 | 178820.4 | 12484 | 198.86 | 12.394 | 487 | 6390 | 83100 | 16700 | 5.89 | 1280 | 889.4 | -2.6908 | 507 | 6430 | 88600 | 17100 | <20 | <20 | 994.2 | 10.4 | 4.1 | 1300 | 6.03
MP-04B | AE1402875-001 | ALS | 2014-11-12 | 11:30 | La Punta - La Brava | Agua Subterránea | 6.25 | 245000 | 323994 | 1.2546 | 177840.6 | 13564 | 220.82 | 31.4276 | 276 | 8451 | 76125 | 18412 | 2.35 | 0.465 | 878.2 | -5.5945 | 285 | 8680 | 78040 | 19102 | <0,20 | <0,20 | 879.2 | 2.41 | <0,030 | 0.48 | 3.16
MP-04B | AE1403121-004 | ALS | 2014-12-05 | 11:30 | La Punta - La Brava | Agua Subterránea | 6.13 | 242000 | 337592 | 1.206 | 184500.5 | 11251 | 168 | 8.4102 | 504 | 7354 | 85149 | 17200 | 6.23 | 1350 | 695.8 | -2.5772 | 459 | 7140 | 81521 | 15900 | <20 | <20 | 843.4 | 5.73 | <3,0 | 1250 | 10.2
MP-04B | AE1500147-002 | ALS | 2015-01-14 | 11:30 | La Punta - La Brava | Agua Subterránea | 6.12 | 240000 | 336392 | 1.203 | 176819.6 | 18736 | 209.84 | 9.7381 | 518 | 7090 | 82400 | 18100 | 6.36 | 1390 | 676.8 | -3.1704 | 537 | 7240 | 84200 | 18800 | <20 | <20 | 731.8 | 6.54 | <3,0 | 1440 | 10.2
MP-04B | AE1500454-007 | ALS | 2015-02-18 | 11:00 | La Punta - La Brava | Agua Subterránea | 6.4 | 244000 | 378000 | 1.2064 | 205227.1 | 12904 | 206.18 | 8.8971 | 583 | 7055 | 117090 | 19440 | 6.1 | 1200 | 887.5 | 4.4593 | 590 | 7100 | 127000 | 19900 | <20 | <20 | 997.51 | 5.98 | <3,0 | 1180 | 11.1
MP-04B | AE1500613-005 | ALS | 2015-03-11 | 11:05 | La Punta - La Brava | Agua Subterránea | 6.39 | 241000 | 341200 | 1.2171 | 178215.8 | 12640 | 211.06 | 13.6068 | 427 | 7200.8 | 82400 | 18200.8 | 5.22 | 1090 | 590.7 | -2.9474 | 507 | 7400 | 83500 | 18400.6 | <20 | <20 | 674 | 6.19 | <3,0 | 1300 | 11.1
MP-04B | AE1500865-005 | ALS | 2015-04-11 | 15:30 | La Punta - La Brava | Agua Subterránea | 6.15 | 243000 | 335194 | 1.2051 | 200856 | 13117.5 | 208.62 | 23.4601 | 588.83 | 6437.23 | 88522.2 | 17723.82 | 6.6106 | 1660.332 | 858.854 | -5.2747 | 609.83 | 7340.981 | 99661.48 | 19300.39 | 8.29 | <0,0003 | 874.219 | 6.766 | <0,006 | 1773.702 | 25.79
MP-04B | 185249/2015-1,0 | ALS | 2015-05-09 | 11:10 | La Punta - La Brava | Agua Subterránea | 6.22 | 246000 | 289020 | 1.3 | 186200 | 12225 | 261.812 | 13.8547 | 635.6 | 6993.363 | 95320.41 | 16975.875 | 6.9129 | 1889.0094 | 982.641 | 2.0274 | 635.6 | 7124.583 | 98834.76 | 17595.161 | 7.788 | 4.998 | 1165.255 | 7.1262 | 5.852 | 2087.2518 | 19.3
MP-04B | 223101/2015-1,0 | ALS | 2015-06-09 | 15:45 | La Punta - La Brava | Agua Subterránea | 6.11 | 252100 | 222610 | 1.3 | 162722.5 | 16871.5 | 236.68 | 68.6096 | 573.6 | 7480 | 81994 | 13547 | 6.618 | 1049 | 870.8 | 0.095097 | 573.9 | 7543 | 84318 | 14085 | 0.328 | 4.82 | 885.9 | 6.753 | 0.585 | 1099 | 28.54
MP-04B | 271167/2015-1,0 | ALS | 2015-07-14 | 11:10 | La Punta - La Brava | Agua Subterránea | 6.26 | 214100 | 292046 | 1.3 | 182325.5 | 11744.1 | 203.862 | 0.073479 | 670.4 | 7284 | 77918 | 14776 | 6.535 | 1166 | 732.2 | -6.0358 | 685.1 | 7329 | 78876.2 | 14861 | 0.22 | 10.22 | 749.2 | 6.757 | 0.43 | 1219 | 15.79
MP-04B | 310412/2015-1,0 | ALS | 2015-08-11 | 16:00 | La Punta - La Brava | Agua Subterránea | 6.11 | 243900 | 355520 | 1.2 | 182964 | 14893.5 | 187.27 | 0.073479 | 626.21 | 7379.755 | 89804.73 | 18452.149 | 6.1858 | 2142.8218 | 1097.274 | 1.4648 | 632.78 | 7965.34 | 98386.29 | 19899.037 | 10.986 | 8.5559 | 1187.185 | 6.6217 | <0,006 | 2358.2712 | <0,03
MP-04B | 354772/2015-1,0 | ALS | 2015-09-10 | 11:10 | La Punta - La Brava | Agua Subterránea | 6.19 | 257000 | 337620 | 1.2 | 166072.9 | 9509.37 | 215.94 | 30.5424 | 471 | 6030 | 71900 | 15400 | 6.04 | 1410 | 788 | -4.4679 | 482 | 6190 | 85300 | 15900 | 1.5 | 4.89 | 822 | 6.41 | <0,006 | 1450 | 9.1
MP-04B | 398731/2015-1,0 | ALS | 2015-10-12 | 10:35 | La Punta - La Brava | Agua Subterránea | 6.11 | 254000 | 347620 | 1.2 | 180716 | 11183 | 211.304 | 16.5991 | 594.76 | 7508.933 | 88056.71 | 17737.034 | 7.277 | 1602.9196 | 980.121 | 0.99386 | 988.99 | 12881.63 | 168181.67 | 33250.943 | 8.03 | 5.4733 | 1760.448 | 12.4042 | <0,006 | 3128.1164 | <0,03
MP-04B | 442129/2015-1,0 | ALS | 2015-11-10 | 8:20 | La Punta - La Brava | Agua Subterránea | 6.35 | 247000 | 327578 | 1.2 | 200551.29 | 14666.27 | 228.506 | 11.7743 | 304.81 | 6974.781 | 92218.29 | 17319.473 | 1.0039 | 1510.2902 | 615.581 | -4.6307 | 352.35 | 7035.758 | 95587.69 | 17745.179 | <0,010 | 4.1722 | 720.917 | 1.1772 | 21.806 | 1661.0458 | <0,03
MP-04B | 487543/2015-1,0 | ALS | 2015-12-08 | 15:40 | La Punta - La Brava | Agua Subterránea | 6.44 | 239000 | 338320 | 1.2 | 181153.05 | 10016.99 | 248.758 | 13.1022 | 586.61 | 6674.961 | 94117.25 | 16698.939 | 6.4451 | 1513.5865 | 483.818 | 1.2591 | 655.78 | 7771.717 | 109223.05 | 19565.556 | 0.018 | 3.7043 | 550.879 | 7.1951 | <0,006 | 1922.6104 | <0,03
MP-04B | 31161/2016-1,0 | ALS | 2016-01-14 | 17:30 | La Punta - La Brava | Agua Subterránea | 6.92 | 217000 | 213158 | 1.1 | 128360 | 7855 | 309.636 | 6.3298 | 465.31 | 4096.041 | 58098.96 | 11272.087 | 4.847 | 987.9464 | 452.17 | -4.7202 | 526.59 | 5766.798 | 82925.85 | 16301.471 | <0,010 | 3.5377 | 671.069 | 5.9575 | <0,006 | 1472.546 | <0,03
MP-04B | 67184/2016-1,0 | ALS | 2016-02-16 | 11:20 | La Punta - La Brava | Agua Subterránea | 6.32 | 248000 | 246768 | 1.2 | 202043.73 | 15504.08 | 231.8 | 10.4464 | 571.09 | 6956.211 | 91899.51 | 18795.992 | 5.8645 | 1604.4471 | 766.639 | -4.2941 | 582.66 | 7359.178 | 93946.84 | 20071.29 | <0,010 | 4.4142 | 833.046 | 6.3117 | 1.763 | 1724.007 | 175.52
MP-04B | 99331/2016-1,0 | ALS | 2016-03-09 | 9:45 | La Punta - La Brava | Agua Subterránea | 6.35 | 250000 | 214480 | 1.2 | 183627 | 8162.24 | 214.354 | 10.8005 | 513.77 | 6807.965 | 91200.83 | 17902.904 | 5.8999 | 1661.8159 | 991.731 | 1.6448 | 515.69 | 7084.74 | 94249.39 | 18363.163 | <0,010 | 3.237 | 1069.694 | 5.9932 | <0,006 | 1805.9364 | <0,03
MP-04B | 175034/2016-1,1 | ALS | 2016-05-05 | 15:15 | La Punta - La Brava | Agua Subterránea | 6.01 | 226100 | 344400 | 1.2 | 185794.9 | 12820 | 196.7 | 1.86 | 539.5 | 6024 | 83200 | 16585 | 2.16 | 1251.5 | 804 | 4.9925 | 549.5 | 6085.5 | 89079 | 16738 | 0.65 | 7.582 | NA | 2.4 | 2.33 | 1268.5 | 7.8
MP-04B | 282723/2016-1,0 | ALS | 2016-07-30 | 13:40 | La Punta - La Brava | Agua Subterránea | 6.05 | 235000 | 318400 | 1.2 | 215005.7 | 12438 | 153.9 | 2.11 | 568.94 | 6466 | 90617 | 17012 | 18.15 | 1260 | 948.52 | 7.868 | 589.91 | 7143 | 90783 | 17101 | 0.81 | 0.1189 | NA | 18.55 | 0.05 | 1341 | 6.3
MP-04B | 396423/2016-1,0 | ALS | 2016-10-23 | 15:30 | La Punta - La Brava | Agua Subterránea | 6.03 | 235000 | 337200 | 1.204 | 185899.8 | 12423 | 176.6 | 1.9 | 533.06 | 7246.798 | 84161.34 | 18985.847 | 6.5212 | 888.4198 | 520.885 | 4.284 | 536.94 | 7366.347 | 98182.64 | 19073.799 | <0,01 | 2.6019 | 530.917 | 6.558 | <0,006 | 904.2257 | 21.8
MP-04B | 473986/2016-1,0 | ALS | 2016-12-17 | 13:50 | La Punta - La Brava | Agua Subterránea | 6.1 | 231000 | 358400 | 1.215 | 164034.9 | 12526 | 200.6 | 1.85 | 576.8 | 6672 | 106180 | 9515 | 4.48 | 742.8 | 537.8 | 7.7022 | 588.2 | 6679 | 107239 | 9619 | 0.39 | 3.95 | 553.5 | 4.587 | 6.974 | 768.6 | 23.19
MP-04B | 367330-01 | Hidrolab | 2017-02-11 | 18:30 | La Punta - La Brava | Agua Subterránea | 6.26 | 604000 | 388230 | 1.21 | 204329 | 12212 | 170 | 429.1286 | 550 | 6083 | 91130 | 17460 | 2.49 | 1361 | 249 | -7.2758 | 552 | 6234 | 92300 | 17630 | 0.182 | 3.69 | 254 | 2.54 | 0.503 | 1373 | 5.45
MP-04B | 386777-01 | Hidrolab | 2017-05-22 | 14:58 | La Punta - La Brava | Agua Subterránea | 6.13 | 279400 | 368000 | 1.22 | 183728 | 12379 | 259 | <0,89 | 503 | 6365 | 100400 | 19300 | 6.58 | 1638 | 779 | 3.7516 | 550 | 7147 | 101800 | 19440 | 0.049 | 6.8 | 871 | 6.6 | 0.045 | 1664 | 13.2
MP-04B | 405245-01 | Hidrolab | 2017-08-21 | 15:15 | La Punta - La Brava | Agua Subterránea | 6.19 | 261500 | 329165 | 1.21 | 193646 | 13585 | 246 | <0,89 | 590 | 7550 | 99360 | 19814 | 1.75 | 1498 | 222 | 0.12672 | 616 | 8102 | 105880 | 20040 | 0.016 | 0.12 | 242 | 1.88 | <0,002 | 1572 | 1.6
MP-04B | 423065-01 | Hidrolab | 2017-11-19 | 11:00 | La Punta - La Brava | Agua Subterránea | 6.05 | 273000 | 293420 | 1.212 | 179905 | 12389 | 218 | <0,89 | 698 | 6060 | 81360 | 14590 | 9.1 | 1179 | 641 | -5.2978 | 706 | 6238 | 82350 | 15160 | 0.201 | 0.007 | 660 | 9.4 | 0.11 | 1185 | 4.72
MP-04B | 442125-01 | Hidrolab | 2018-02-14 | 10:02 | La Punta - La Brava | Agua Subterránea | 6.16 | 264000 | 320480 | 1.2 | 173376 | 15349 | 258.64 | <0,89 | 488 | 6511 | 99690 | 18930 | 5.9 | 1494 | 781 | 5.484 | 511 | 6527 | 100900 | 18930 | 0.151 | 6.1 | 782 | 6.2 | 0.972 | 1529 | 13.2
MP-04B | 462804-01 | Hidrolab | 2018-05-18 | 16:24 | La Punta - La Brava | Agua Subterránea | 6.22 | 236000 | 302567 | 1.2 | 181878 | 16951 | 233.02 | <0,89 | 296 | 8828 | 94120 | 11275 | 2.2 | 873 | 408 | -1.0934 | 377 | 8948 | 94430 | 11425 | 0.228 | 5 | 416 | 3.3 | 2.63 | 903 | 3.15
MP-04B | 473882-01 | Hidrolab | 2018-07-10 | 15:55 | La Punta - La Brava | Agua Subterránea | 5.83 | 233000 | 300260 | 1.213 | 181875 | 16872 | 278.16 | <0,89 | 458 | 6934 | 96400 | 17965 | 7.53 | 1472 | 871 | 1.9703 | 467 | 7707 | 97750 | 18915 | 0.22 | 6.09 | 874 | 8.85 | 1.78 | 1634 | 13.2
MP-04B | 480511-01 | Hidrolab | 2018-08-07 | 17:13 | La Punta - La Brava | Agua Subterránea | 6.1 | 250000 | 326000 | 1.21 | 169547 | 7273 | 275.72 | 0.44286 | 576 | 7595 | 90560 | 19680 | 6.52 | 1120 | 621 | 4.804 | 589 | 8311 | 93700 | 20355 | 0.175 | 0.495 | 646 | 6.7 | 1.39 | 1169 | 14.6
MP-04B | 491728-01 | Hidrolab | 2018-09-26 | 13:40 | La Punta - La Brava | Agua Subterránea | 6.24 | 248900 | 342533 | 1.2 | 195624 | 19148 | 244 | 8.8571 | 449 | 6691 | 99711 | 20160 | 6.38 | 1490 | 814 | -0.4032 | 502 | 7137 | 102310 | 21650 | 0.211 | 0.82 | 824 | 6.61 | 1.74 | 1594 | 14.3
MP-04B | 495620-01 | Hidrolab | 2018-10-11 | 16:08 | La Punta - La Brava | Agua Subterránea | 5.97 | 250000 | 334067 | 1.2 | 172341 | 6709 | 237.9 | 11.9571 | 428 | 6929 | 98910 | 24000 | 3.6 | 666 | 519 | 6.9705 | 502 | 7012 | 99100 | 24200 | 0.47 | 0.93 | 520 | 3.65 | 1.64 | 667 | 9.7
MP-04B | 515878-01 | Hidrolab | 2019-01-10 | 11:33 | La Punta - La Brava | Agua Subterránea | 6.23 | 241000 | 346667 | 1.21 | 157901 | 11014 | 246.44 | 11.0714 | 530 | 5164 | 77560 | 12910 | 4.21 | 1192 | 679 | -1.8111 | 541 | 6506 | 79080 | 16988 | 0.982 | 4.4 | 707 | 6.07 | 1.48 | 1193 | 9.86
MP-04B | 525980-01 | Hidrolab | 2019-02-23 | 11:30 | La Punta - La Brava | Agua Subterránea | 6.17 | 244000 | 294500 | 1.21 | 157901 | 11805 | 240.34 | 8.8571 | 507 | 6720 | 104956 | 17220 | 4.25 | 821 | 495 | 10.8297 | 512 | 7161 | 107162 | 18520 | 0.209 | 0.35 | 499 | 4.25 | 2.06 | 825 | 9.41
MP-04B | 528482-01 | Hidrolab | 2019-03-06 | 13:04 | La Punta - La Brava | Agua Subterránea | 6.31 | 242000 | 329067 | 1.21 | 169447 | 11784 | 223.26 | 8.4143 | 508 | 7433 | 93975 | 17320 | 5.94 | 690 | 568 | 3.8471 | 514 | 7594 | 95445 | 17620 | 0.115 | 5.3 | 570 | 5.95 | 1.98 | 690 | 10.6
MP-04B | 536116-01 | Hidrolab | 2019-04-06 | 10:45 | La Punta - La Brava | Agua Subterránea | 5.94 | 246000 | 292100 | 1.2 | 165199 | 11842 | 253.76 | 9.3 | 538 | 7790 | 79600 | 19030 | 4.59 | 506 | 1056 | 0.80121 | 548 | 8599 | 81600 | 20560 | <0,010 | 3.2 | 1085 | 7.65 | 1.49 | 527 | 17.2
MP-04B | 557713-01 | Hidrolab | 2019-07-11 | 11:00 | La Punta - La Brava | Agua Subterránea | 6.39 | 242000 | 332133 | 1.21 | 193395 | 12332 | 261.08 | 10.6286 | 443 | 7420 | 67290 | 20020 | 6.8 | 1078 | 1080 | -11.5477 | 457 | 7613 | 97150 | 20601 | <0,010 | 3.98 | 1181 | 7 | 1.57 | 1118 | 9.57
MP-04B | 582849-01 | Hidrolab | 2019-10-17 | 15:15 | La Punta - La Brava | Agua Subterránea | 6.26 | 244000 | 338900 | 1.2 | 189566 | 12015 | 257.839 | 8.86 | 502 | 6125 | 90150 | 17115 | 3.25 | 430 | 140 | -6.0356 | 516 | 6835 | 92950 | 17770 | <0.010 | 3.91 | 172 | 3.27 | 1.11 | 450 | 3.4
MP-04B | 607856-01 | Hidrolab | 2020-01-22 | 12:15 | La Punta - La Brava | Agua Subterránea | 6.34 | 223000 | 242340 | 1.15 | 143456 | 8771 | 300.12 | 7.2996 | 425 | 4636.5 | 62400 | 11450 | 1.34 | 595 | 480 | -8.9268 | 470 | 5120 | 71450 | 13190 | <0,010 | 5.2 | 560 | 1.37 | 0.586 | 653 | 10
MP-04B | 658742-01 | Hidrolab | 2020-08-28 | 15:29 | La Punta - La Brava | Agua Subterránea | 6.24 | 239000 | 331240 | 1.211 | 204276 | 8088 | 226.92 | 5.4932 | 436 | 6951 | 91360 | 19208 | 1.69 | 1251 | 556 | -5.7315 | 447 | 7191 | 92640 | 19916 | 2.11 | 11.2 | 723 | 1.97 | 5.25 | 1528 | 5.6
MP-04B | 664826-01 | Hidrolab | 2020-09-24 | 14:00 | La Punta - La Brava | Agua Subterránea | 6.35 | 243000 | 328100 | 1.201 | 202521 | 6503 | 240.34 | 9.2144 | 492 | 7668 | 96050 | 19340 | 1.88 | 1505 | 525 | -2.255 | 511 | 8172 | 97250 | 20720 | 0.01 | 5.25 | 556 | 2.13 | 1.95 | 1526 | 5.5
MP-04B | 671863-01 | Hidrolab | 2020-10-22 | 16:50 | La Punta - La Brava | Agua Subterránea | 6.16 | 247000 | 348080 | 1.212 | 179710 | 12225 | 233.02 | 10.2776 | 102 | 6841 | 103510 | 18100 | 1.38 | 1217 | 623 | 3.815 | 104 | 7135 | 103602 | 18100 | <0,010 | 3.34 | 720 | 1.41 | 0.129 | 1599 | 3.93
MP-04B | 694032-01 | Hidrolab | 2021-01-23 10:34 | 10:34 | La Punta - La Brava | Agua Subterránea | 6.14 | 242000 | 354567 | 1.214 | 206138 | 10578 | 220.82 | 7.4374 | 416 | 6792 | 88300 | 17330 | 3.48 | 1203 | 839 | -8.2806 | 427 | 7093 | 92500 | 18170 | 0.093 | 4.3 | 917 | 3.5 | 0.281 | 1268 | 5.2
MP-04B | 700487-01 | Hidrolab | 2021-02-20 11:00 | 11:00 | La Punta - La Brava | Agua Subterránea | 6.06 | 241000 | 344276 | 1.003 | 202437 | 11237 | 262.3 | 10.1821 | 424 | 7598 | 94600 | 20450 | 2.01 | 852 | 726 | -4.1505 | 454 | 7735 | 101400 | 20820 | <0.01 | 5.2 | 838 | 2.22 | 0.031 | 1148 | 19
MP-04B | 708708-01 | Hidrolab | 2021-03-28 17:29 | 17:29 | La Punta - La Brava | Agua Subterránea | 6.17 | 255000 | 348500 | 1.215 | 205770 | 12513 | 231.8 | 8.7212 | 106 | 6607 | 100500 | 18250 | 4.1 | 1768 | 893 | -2.9149 | 292 | 6968 | 103450 | 19250 | 0.01 | 3.64 | 909 | 4.18 | 0.046 | 1894 | 9.9
MP-04B | 708708-01 | Hidrolab | 2021-04-22 | 14:03 | La Punta - La Brava | Agua Subterránea | 5.96 | 240000 | 244700 | 1.206 | 204936 | 12554 | 256.2 | 10.7576 | 449 | 7208 | 100800 | 17782 | 3.93 | 1551 | 722 | -2.5522 | 486 | 7618 | 102000 | 18868 | 0.097 | 5.3 | 746 | 4.05 | 1.32 | 1563 | 9.9
MP-04B | ES21-35616-1 | SGS | 2021-07-19 16:30 | 16:30 | La Punta - La Brava | Agua Subterránea | 6.2 | 228140 | 49996 | 1.21 | 192128 | 11244.91 | 291 | 9.62 | 536.87 | 3850.1 | 95706.3 | 12504 | 3.05 | 904.5 | 728.8 | -4.6152 | 886.72 | 4040.55 | 104765.2 | 19180.25 | <0.5 | 3.935 | 767.7 | 4.84 | 6.74 | 1410.4 | 6
MP-04B | EA21-06922 | SGS | 2021-10-22 11:48 | 11:48 | La Punta - La Brava | Agua Subterránea | 7 | 274200 | 191990 | 1.03 | 80225 | 4476.15 | 362.2 | 4.38 | 366.31 | 1778.5 | 39449.85 | 8332.5 | 5.88 | 721.7 | 383.5 | 5.6876 | 493.65 | 2880 | 41113.3 | 9762 | <0.5 | 1.713 | 395 | 6.86 | 1.02 | 758 | 23
MP-05A | ES13-30194,001 | SGS | 2013-10-22 | 16:40 | La Punta - La Brava | Agua Subterránea | 7.5 | 35600 | 21985 | 1.2 | 12676 | 1287 | 501 | 2.55 | 190 | 587 | 7664 | 1271 | 3.5 | 42.2 | 47.3 | 6.0783 | 200 | 659 | 9155 | 1727 | <0,5 | 0.825 | 48.1 | 3.9 | 0.22 | 47.5 | 38
MP-05A | ES13-33487,002 | SGS | 2013-11-19 | 13:30 | La Punta - La Brava | Agua Subterránea | 8.4 | 71800 | 51890 | 1.21 | 26799 | 3647 | 220 | 1.94 | 1382 | 1318 | 17237 | 2103 | 49 | 83 | 79 | 9.7972 | 1511 | 1364 | 18759 | 2193 | 21 | 1.22 | 81 | 55 | 11.5 | 85.6 | 15
MP-05A | ES13-37001,001 | SGS | 2013-12-17 | 11:00 | La Punta - La Brava | Agua Subterránea | 8 | 59400 | 35060 | 1.12 | 21025 | 2337 | 203 | 2.31 | 193 | 1076 | 12878 | 2255 | 6.6 | 128 | 80 | 8.0056 | 199 | 1101 | 17136 | 2493 | <0,5 | 0.68 | 84 | 7.4 | 0.37 | 141 | 33
MP-05A | ES14-02240,001 | SGS | 2014-01-14 | 11:00 | La Punta - La Brava | Agua Subterránea | 7.5 | 45100 | 31360 | 0.99 | 15620 | 2000 | 487 | 5.86 | 227 | 846 | 9932 | 1926 | 3.6 | 90.6 | 48 | 9.17 | 237 | 906 | 10040 | 1968 | <0,5 | 0.67 | 62 | 3.7 | <0,01 | 95.9 | 34
MP-05A | ES14-05915,002 | SGS | 2014-02-14 | 10:30 | La Punta - La Brava | Agua Subterránea | 7.7 | 47600 | 32325 | 0.98 | 16605 | 1730 | 494 | 2.28 | 187 | 767 | 9072 | 1607 | 9 | 91.3 | 69 | 2.7261 | 200 | 781 | 9141 | 1622 | <0,5 | 0.79 | 70 | 12 | 26.3 | 94.5 | 42
MP-05A | AE1400823-003 | ALS | 2014-03-20 | 9:00 | La Punta - La Brava | Agua Subterránea | 7.35 | 39100 | 34317 | 1.0164 | 15018 | 1321 | 463.6 | 1.7706 | 311 | 653.9 | 6719 | 1487.7 | 2.5 | 103.7 | 37.6 | -3.7493 | 313 | 653.897 | 6726 | 1491.685 | <0,20 | 1.823 | 46.8 | 2.516 | <0,030 | 104.211 | 44.099
MP-05A | AE1401053-001 | ALS | 2014-04-19 | 16:00 | La Punta - La Brava | Agua Subterránea | 7.27 | 42900 | 34067 | 1.0229 | 15756.8 | 1317 | 439.2 | 2.6559 | 222 | 168 | 7809 | 1652 | 8.087 | 720.3 | 52.4 | 4.6599 | 225.6 | 168.2 | 7809 | 1664 | <0,20 | 3.353 | 62.4 | 8.554 | 0.042 | 748 | 0.644
MP-05A | AE1401308-003 | ALS | 2014-05-14 | 16:45 | La Punta - La Brava | Agua Subterránea | 7.35 | 42700 | 39417 | 1.0197 | 14350 | 5120 | 439.2 | 2.2132 | 191 | 702 | 7460 | 1470 | 2.42 | 110 | 75.06 | -5.2863 | 195 | 710 | 7490 | 1480 | <2,0 | <2,0 | 77.4 | 2.42 | <0,30 | 110 | 38.9
MP-05A | AE1401564-004 | ALS | 2014-06-14 | 13:30 | La Punta - La Brava | Agua Subterránea | 7.18 | 39400 | 29276 | 1.0139 | 17015 | 1400 | 435.54 | 1.7706 | 196 | 640 | 7500 | 1415 | 2.49 | 100 | 28.8 | -7.0961 | 205 | 684 | 7650 | 1510 | <4,0 | <4,0 | 48.8 | 2.63 | <0,60 | 109 | 40.5
MP-05A | AE1401851-002 | ALS | 2014-07-16 | 15:48 | La Punta - La Brava | Agua Subterránea | 7.44 | 53200 | 43144 | 1.0241 | 20695.7 | 2195 | 418.46 | 5.3117 | 221 | 875 | 9550 | 1950 | 2.48 | 149 | 59.6 | -4.0349 | 247 | 965 | 10700 | 2210 | <4,0 | <4,0 | 95.6 | 2.76 | <0,60 | 169 | 41.3
MP-05A | AE1402137-002 | ALS | 2014-08-19 | 14:58 | La Punta - La Brava | Agua Subterránea | 7.32 | 53300 | 41646 | 1.0244 | 22200 | 2209 | 435.54 | 4.4264 | 194 | 834 | 9451 | 1710 | 2.22 | 131 | 88.1 | -8.1355 | 200 | 876 | 9490 | 1770 | <4,0 | <4,0 | 93.75 | 2.27 | <0,60 | 134 | 34.8
MP-05A | AE1402268-003 | ALS | 2014-09-02 | 17:15 | La Punta - La Brava | Agua Subterránea | 7.6 | 44800 | 35742 | 1.0267 | 17985.6 | 1890 | 483.12 | 4.4264 | 647 | 763 | 7770 | 1210 | 6.79 | 90.7 | 87.05 | -4.9862 | 1280 | 991 | 9540 | 1520 | <4,0 | <4,0 | 94.65 | 15.9 | 0.88 | 114 | 31.3
MP-05A | AE1402605-002 | ALS | 2014-10-11 | 16:50 | La Punta - La Brava | Agua Subterránea | 7.39 | 49000 | 38442 | 1.0233 | 18127 | 1626 | 422.12 | 3.9838 | 190 | 764 | 7930 | 1520 | 2.13 | 116 | 83.1 | -5.3004 | 199 | 804 | 8270 | 1620 | <4,0 | <4,0 | 87.4 | 34.4 | <0,60 | 121 | 2.2
MP-05A | AE1402809-005 | ALS | 2014-11-05 | 14:40 | La Punta - La Brava | Agua Subterránea | 7.36 | 48300 | 30429 | 1.0241 | 17294.1 | 2061 | 479.46 | 5.3117 | 183 | 725 | 7850 | 1480 | 2.05 | 111 | 75.08 | -5.1902 | 191 | 761 | 7940 | 1530 | <2,0 | <2,0 | 76.85 | 2.12 | <0,30 | 115 | 32.7
MP-05A | AE1403118-003 | ALS | 2014-12-04 | 11:30 | La Punta - La Brava | Agua Subterránea | 7.5 | 44300 | 36859 | 1.0184 | 15922.4 | 1851 | 332 | 4.8691 | 192 | 703 | 7410 | 1410 | 2.06 | 102 | 80.6 | -3.1092 | 200 | 728 | 7840 | 1470 | <2,0 | <2,0 | 87.5 | 2.17 | <0,30 | 108 | 36.6
MP-05A | AE1500148-005 | ALS | 2015-01-09 | 15:20 | La Punta - La Brava | Agua Subterránea | 7.48 | 43300 | 30092 | 0.9986 | 14485.2 | 2021 | 423.34 | 4.8691 | 189 | 695 | 7520 | 1400 | 2.08 | 102 | 79.85 | 1.0009 | 193 | 705 | 7600 | 1420 | <2,0 | <2,0 | 92.1 | 2.12 | <0,30 | 105 | 35.7
MP-05A | AE1500451-006 | ALS | 2015-02-14 | 12:50 | La Punta - La Brava | Agua Subterránea | 7.72 | 44300 | 33200 | 1.0258 | 17482.2 | 1860 | 462.38 | 4.5592 | 202 | 766 | 7690 | 1520 | 2.19 | 106 | 50 | -6.229 | 214 | 769 | 7870 | 1610 | <4,0 | <4,0 | 58.12 | 2.34 | <0,60 | 114 | 38.8
MP-05A | AE1500614-003 | ALS | 2015-03-09 | 16:40 | La Punta - La Brava | Agua Subterránea | 7.78 | 40400 | 29900 | 1.0004 | 15044.4 | 1762 | 489.22 | 3.4703 | 192 | 649 | 7470 | 1280 | 2.16 | 94.2 | 53.48 | -2.1245 | 193 | 651 | 7480 | 1290 | <2,0 | <2,0 | 62.55 | 2.17 | <0,30 | 95.3 | 36.8
MP-05A | AE1500822-002 | ALS | 2015-04-07 | 15:20 | La Punta - La Brava | Agua Subterránea | 7.36 | 37100 | 25648 | 1.0155 | 13174.5 | 1763.5 | 457.256 | 9.2955 | 224.77 | 605.037 | 6506.44 | 1166.713 | 2.3817 | 74.8391 | 45.762 | -2.2302 | 248.18 | 607.661 | 6541.36 | 1190.737 | 2.421 | 0.6803 | 58.374 | 2.444 | 1.592 | 90.7852 | 47.99
MP-05A | 185247/2015-1,0 | ALS | 2015-05-10 | 17:35 | La Punta - La Brava | Agua Subterránea | 8.44 | 31600 | 18660 | 1.1 | 10900 | 1520 | 475.922 | 3.0985 | 204.53 | 584.264 | 5151.15 | 986.24 | 2.1434 | 62.0708 | 39.312 | -2.9509 | 216.37 | 611.115 | 5358.5 | 1057.41 | 2.432 | 0.6 | 43.722 | 2.1765 | 1.868 | 68.0899 | 44.72
MP-05A | 212403/2015-1,0 | ALS | 2015-06-03 | 16:50 | La Punta - La Brava | Agua Subterránea | 7.62 | 37230 | 22540 | 1.1 | 11500 | 1621.5 | 534.116 | 13.2793 | 188.1 | 502 | 5138 | 1048 | 2.259 | 152.2 | 112.4 | -1.7398 | 222.8 | 563.1 | 5810 | 1186 | <0,010 | 0.6412 | 140.9 | 2.608 | 0.212 | 193.2 | 33.57
MP-05A | 271173/2015-1,0 | ALS | 2015-07-12 | 12:30 | La Punta - La Brava | Agua Subterránea | 7.62 | 32500 | 23624 | 1.1 | 11505 | 1537 | 442.616 | 2.554 | 187.4 | 528.3 | 6124 | 825.9 | 2.032 | 52.63 | 43.43 | -0.47559 | 189.7 | 530.2 | 6135 | 829.7 | 0.069 | 0.6 | 43.91 | 2.057 | 0.072 | 53.05 | 36.51
MP-05A | 300119/2015-1,1 | ALS | 2015-08-06 | 9:55 | La Punta - La Brava | Agua Subterránea | 7.53 | 36000 | 22860 | 1 | 12324.5 | 1793.05 | 600.118 | 9.9595 | 225.25 | 580.153 | 6196.11 | 1101.152 | 2.2655 | 83.3798 | 47.467 | -1.6293 | 294.84 | 633.988 | 6697.72 | 1192.205 | 10.667 | 0.7719 | 53.821 | 3.2681 | 1.646 | 90.3173 | 57.26
MP-05A | 354777/2015-1,0 | ALS | 2015-09-06 | 12:25 | La Punta - La Brava | Agua Subterránea | 7.71 | 31300 | 19240 | 1 | 10092.15 | 1174.75 | 448.472 | 9.9595 | 180 | 453 | 4630 | 919 | 1.78 | 64 | 35.1 | -4.3079 | 182 | 462 | 4740 | 941 | 0.06 | 0.629 | 36.6 | 1.89 | 0.29 | 66.5 | 36
MP-05A | 398733/2015-1,0 | ALS | 2015-10-12 | 12:30 | La Punta - La Brava | Agua Subterránea | 8.09 | 24000 | 14640 | 1 | 6570 | 1564 | 470.31 | 2.4345 | 174.69 | 357.663 | 3639.1 | 694.863 | 2.1184 | 53.0572 | 35.278 | 1.374 | 209.51 | 382.756 | 3855.95 | 726.743 | 5.804 | 1.2984 | 35.653 | 2.5038 | 8.183 | 55.7471 | 56.99
MP-05A | 442133/2015-1,0 | ALS | 2015-11-10 | 10:15 | La Punta - La Brava | Agua Subterránea | 8.22 | 28000 | 16858 | 1 | 9598.87 | 1318.7 | 464.21 | 1.9919 | 181.67 | 422.804 | 4419.01 | 849.624 | 2.0468 | 75.7366 | 32.434 | -4.7584 | 204.74 | 448.266 | 4696.13 | 937.994 | <0,010 | 1.1332 | 38.385 | 2.3752 | 5.008 | 85.5523 | 43.55
MP-05A | 487541/2015-1,0 | ALS | 2015-12-07 | 10:45 | La Punta - La Brava | Agua Subterránea | 8.06 | 258000 | 383640 | 1 | 9412.19 | 1621 | 450.18 | 1.505 | 234.67 | 410.639 | 4499.02 | 857.292 | 2.3274 | 60.4612 | 43.611 | -3.7819 | 239 | 455.157 | 5003.29 | 953.325 | <0,010 | 0.7149 | 43.773 | 2.5855 | <0,006 | 66.329 | 3.89
MP-05A | 31156/2016-1,0 | ALS | 2016-01-19 | 15:15 | La Punta - La Brava | Agua Subterránea | 7.85 | 30200 | 22038 | 1 | 9725 | 1423 | 478.606 | 2.7444 | 175.93 | 403.986 | 4649.95 | 913.841 | 1.8534 | 73.0203 | 36.607 | -3.8534 | 187.47 | 442.373 | 4984.57 | 1020.354 | <0,010 | 0.6258 | 42.739 | 2.0762 | 0.091 | 85.5083 | 1.92
MP-05A | 67198/2016-1,0 | ALS | 2016-02-15 | 15:40 | La Punta - La Brava | Agua Subterránea | 8.06 | 31700 | 19148 | 1 | 9217.8 | 4046.6 | 451.766 | 2.2132 | 202.75 | 547.906 | 5904.64 | 1167.473 | 2.1629 | 79.4146 | 42.194 | 1.9093 | 222.23 | 612.962 | 6631.99 | 1315.962 | <0,010 | 1.0318 | 47.524 | 2.3501 | 2.85 | 91.6624 | 94.54
MP-05A | 99335/2016-1,0 | ALS | 2016-03-09 | 15:35 | La Punta - La Brava | Agua Subterránea | 8.06 | 28000 | 21470 | 1 | 9134.6 | 803.29 | 409.432 | 2.0362 | 179.24 | 419.993 | 4696.64 | 873.113 | 1.7534 | 59.5126 | 39.947 | 1.5801 | 207.66 | 429.333 | 4834.98 | 898.295 | <0,010 | 0.6688 | 40.555 | 1.97 | 0.674 | 61.464 | 20.42
MP-05A | 194408/2016-1,0 | ALS | 2016-05-21 | 10:35 | La Punta - La Brava | Agua Subterránea | 7.29 | 34800 | 23160 | 1 | 11982.2 | 1577 | 399.4 | 4.35 | 211.92 | 520.7 | 5651.8 | 1079.5 | 3.03 | 79.1 | 58.46 | 3.1646 | 423.84 | 540.55 | 6137.5 | 1124.4 | 3.22 | 1.4646 | NA | 3.24 | 6.54 | 82.35 | 56.8
MP-05A | 282720/2016-1,0 | ALS | 2016-07-30 | 11:25 | La Punta - La Brava | Agua Subterránea | 7.48 | 38500 | 25675 | 1 | 14527.4 | 1661 | 322.6 | 1.17 | 198.32 | 629 | 6143.4 | 1230.7 | 5.72 | 88.43 | 82.49 | 6.2382 | 202.5 | 651.55 | 6535.3 | 1283.3 | <0,1 | 0.8734 | NA | 5.74 | 0.08 | 90.05 | 37.5
MP-05A | 396416/2016-1,0 | ALS | 2016-10-24 | 12:00 | La Punta - La Brava | Agua Subterránea | 7.41 | 37500 | 24650 | 0.406 | 15654.7 | 1695 | 270.8 | 1.22 | 199.67 | 651.693 | 6994.91 | 1319.087 | 2.272 | 82.4728 | 48.833 | 5.954 | 208.71 | 671.618 | 7183.76 | 1364.197 | 0.415 | 0.8536 | 49.255 | 2.3978 | 1.462 | 83.0165 | 45.46
MP-05A | 473983/2016-1,0 | ALS | 2016-12-17 | 10:05 | La Punta - La Brava | Agua Subterránea | 7.45 | 39900 | 26500 | 1.022 | 13879.9 | 1774 | 371.1 | 1.05 | 197.9 | 674.2 | 6684 | 1364 | 2.303 | 86.04 | 55.78 | 1.8471 | 204.9 | 685.4 | 6700 | 1380 | 0.1 | 0.7872 | 60.06 | 2.369 | 0.816 | 86.04 | 43.8
MP-05A | 367208-01 | Hidrolab | 2017-02-10 | 9:48 | La Punta - La Brava | Agua Subterránea | 7.52 | 47200 | 26700 | 1.01 | 15356 | 1904 | 476 | 14.7914 | 132 | 493 | 8941 | 1224 | 1.7 | 130 | 43.3 | 1.8211 | 142 | 514 | 9091 | 1319 | 0.146 | 0.617 | 50 | 1.85 | 0.321 | 131 | 35.6
MP-05A | 387327-01 | Hidrolab | 2017-05-24 | 10:10 | La Punta - La Brava | Agua Subterránea | 7.49 | 47000 | 28900 | 1.01 | 13980 | 1737 | 414 | 4.96 | 207 | 793 | 6999 | 1632 | 2.72 | 105 | 66.8 | 2.0891 | 212 | 795 | 7230 | 1669 | 0.09 | 0.7 | 68.4 | 3 | 0.15 | 107 | 47.3
MP-05A | 405246-01 | Hidrolab | 2017-08-21 | 11:25 | La Punta - La Brava | Agua Subterránea | 7.42 | 32600 | 21360 | 1.01 | 10514 | 1481 | 371 | <0,89 | 213 | 522 | 5284 | 1034 | 1.68 | 74.7 | 32 | -0.53888 | 228 | 562 | 5762 | 1117 | <0,010 | 0.68 | 35.8 | 1.88 | <0,002 | 81.8 | 39.1
MP-05A | 422943-01 | Hidrolab | 2017-11-17 | 17:50 | La Punta - La Brava | Agua Subterránea | 7.8 | 33900 | 23880 | 1.01 | 10440 | 2097 | 392 | <0,89 | 209 | 599 | 5248 | 1147 | 1.94 | 81.9 | 50.3 | -0.15595 | 209 | 612 | 5393 | 1160 | <0,010 | 0.72 | 51 | 1.96 | <0,002 | 83.5 | 47.4
MP-05A | 441798-01 | Hidrolab | 2018-02-13 | 9:31 | La Punta - La Brava | Agua Subterránea | 7.46 | 30000 | 23080 | 1.001 | 10585 | 1352 | 461.16 | <0,89 | 218 | 512 | 5757 | 1079 | 2.5 | 83.7 | 21.7 | 2.2327 | 229 | 544 | 5968 | 1135 | <0,010 | 0.55 | 22.6 | 2.8 | <0,002 | 87.8 | 17.4
MP-05A | 462745-01 | Hidrolab | 2018-05-17 | 17:26 | La Punta - La Brava | Agua Subterránea | 7.59 | 26700 | 18180 | 1.01 | 8392 | 1241 | 384.3 | <0,89 | 196 | 533 | 4905 | 1007 | 2.22 | 74.7 | 45.9 | 8.1644 | 224 | 534 | 4911 | 1009 | 0.048 | 0.25 | 49.2 | 2.43 | 0.313 | 78.9 | 48.1
MP-05A | 474716-01 | Hidrolab | 2018-07-12 | 12:37 | La Punta - La Brava | Agua Subterránea | 7.09 | 23100 | 15067 | 1.012 | 7224 | 1264 | 483.12 | <0,89 | 244 | 504 | 4120 | 958 | 3.18 | 102 | 39.1 | 8.6888 | 254 | 509 | 4210 | 961 | <0,010 | 0.99 | 39.5 | 3.29 | <0,002 | 125 | 42
MP-05A | 481251-01 | Hidrolab | 2018-08-09 | 9:05 | La Punta - La Brava | Agua Subterránea | 7.46 | 25560 | 18900 | 1.012 | 8907 | 1191 | 483.12 | <0,89 | 209 | 559 | 4912 | 945 | 2.19 | 71 | 39.9 | 5.3351 | 221 | 560 | 5356 | 1033 | 0.023 | 0.61 | 40.8 | 2.34 | <0,002 | 75 | 52.4
MP-05A | 491722-01 | Hidrolab | 2018-09-26 | 10:15 | La Punta - La Brava | Agua Subterránea | 6.77 | 27400 | 18180 | 1 | 8980 | 1210 | 483.12 | <0,89 | 181 | 524 | 5305 | 860 | 2.43 | 68.7 | 40.6 | 6.536 | 201 | 552 | 5405 | 889 | 0.097 | 0.7 | 40.6 | 2.45 | <0,002 | 74.7 | 37.7
MP-05A | 495616-01 | Hidrolab | 2018-10-11 | 18:52 | La Punta - La Brava | Agua Subterránea | 7.55 | 28490 | 17600 | 1.01 | 8098 | 1036 | 519.72 | <0,89 | 207 | 488 | 4463 | 837 | 1.6 | 72.3 | 33 | 5.0404 | 217 | 489 | 4469 | 838 | 0.255 | 0.87 | 34 | 1.65 | 0.865 | 76.5 | 29.8
MP-05A | 515881-01 | Hidrolab | 2019-01-10 | 13:48 | La Punta - La Brava | Agua Subterránea | 7.52 | 26000 | 20600 | 1.011 | 8213 | 1348 | 457.5 | 0.88571 | 198 | 546 | 4040 | 1136 | 2.81 | 77.7 | 46.8 | 3.0733 | 203 | 552 | 4808 | 1143 | 0.505 | 0.655 | 48.2 | 3.47 | <0,002 | 77.7 | 35.3
MP-05A | 525981-01 | Hidrolab | 2019-02-23 | 13:30 | La Punta - La Brava | Agua Subterránea | 7.29 | 30200 | 19800 | 1.112 | 9386 | 1334 | 427 | 8.4143 | 279 | 497 | 5220 | 940 | 3.68 | 67 | 39.4 | 4.3563 | 294 | 535 | 5582 | 1040 | 0.069 | 0.77 | 39.9 | 3.68 | 0.302 | 67.5 | 43.9
MP-05A | 528487-01 | Hidrolab | 2019-03-06 | 16:44 | La Punta - La Brava | Agua Subterránea | 7.62 | 26600 | 15960 | 1.01 | 7954 | 1177 | 451.4 | 3.1 | 207 | 426 | 5041 | 861 | 2.47 | 70.2 | 44.7 | 9.4138 | 227 | 462 | 5330 | 920 | 0.029 | 0.705 | 44.7 | 2.71 | 0.362 | 70.3 | 38.1
MP-05A | 536115-01 | Hidrolab | 2019-04-06 | 12:58 | La Punta - La Brava | Agua Subterránea | 7.06 | 30300 | 17400 | 1.012 | 10822 | 1338 | 481.9 | 3.5429 | 214 | 525 | 5930 | 1103 | 5.38 | 49.6 | 49.4 | 3.1055 | 237 | 565 | 6469 | 1147 | <0,010 | 0.72 | 52.5 | 6.76 | <0,002 | 53.3 | 42.1
MP-05A | 557716-01 | Hidrolab | 2019-07-11 | 13:25 | La Punta - La Brava | Agua Subterránea | 7.52 | 36100 | 23467 | 1.012 | 12109 | 1766 | 445.3 | 3.1 | 242 | 1191 | 5630 | 1438 | 5.25 | 92.1 | 54.8 | 4.3617 | 255 | 1203 | 6092 | 1473 | 0.15 | 0.67 | 56 | 6.33 | 0.52 | 97.6 | 26.6
MP-05A | 582852-01 | Hidrolab | 2019-10-17 | 16:30 | La Punta - La Brava | Agua Subterránea | 7.37 | 39100 | 25400 | 1.018 | 13796 | 1819 | 457.575 | 2.658 | 190 | 700 | 7036 | 1384 | 1.9 | 70 | 40.2 | -1.2691 | 191 | 711 | 7273 | 1397 | 0.071 | 0.565 | 41.4 | 2.29 | 0.421 | 76 | 33
MP-05A | 607852-01 | Hidrolab | 2020-01-22 | 14:00 | La Punta - La Brava | Agua Subterránea | 7.24 | 43000 | 28600 | 1.019 | 16620 | 1918 | 451.4 | 3.0968 | 188 | 708 | 6950 | 1429 | 1.35 | 99.7 | 34.6 | -9.7916 | 223 | 791 | 7620 | 1579 | 0.071 | 0.76 | 37.4 | 1.5 | 0.143 | 100 | 36
MP-05A | 658745-01 | Hidrolab | 2020-08-28 | 17:45 | La Punta - La Brava | Agua Subterránea | 7.58 | 30100 | 23667 | 1.012 | 10209 | 1371 | 440.42 | 2.658 | 197 | 518 | 5096 | 1124 | 1.66 | 68.3 | 35.7 | -1.2049 | 201 | 557 | 5133 | 1171 | 0.01 | 0.685 | 40.4 | 1.85 | 0.02 | 70.5 | 36
MP-05A | 664829-01 | Hidrolab | 2020-09-24 | 16:50 | La Punta - La Brava | Agua Subterránea | 7.98 | 32300 | 21300 | 1.015 | 10479 | 1449 | 444.08 | 2.658 | 146 | 449 | 5172 | 909 | 1.6 | 73.5 | 40.4 | -4.0963 | 158 | 505 | 5642 | 1017 | 0.01 | 0.84 | 42.7 | 1.97 | 14.3 | 78.3 | 33
MP-05A | 671864-01 | Hidrolab | 2020-10-22 | 11:40 | La Punta - La Brava | Agua Subterránea | 7.51 | 35600 | 22440 | 1.019 | 11973 | 1618 | 458.72 | 3.101 | 156 | 560 | 5890 | 1110 | 1.48 | 82 | 45.2 | -3.5032 | 168 | 579 | 6124 | 1110 | <0,010 | 0.94 | 48.6 | 1.91 | 0.047 | 85.3 | 27
MP-05A | 694033-01 | Hidrolab | 2021-01-23 12:51 | 12:51 | La Punta - La Brava | Agua Subterránea | 7.48 | 36500 | 24100 | 1.017 | 12283 | 1420 | 446.52 | 3.5416 | 212 | 659 | 5737 | 1272 | 2.05 | 95.9 | 58 | -2.3048 | 222 | 695 | 6195 | 1347 | 0.101 | 0.645 | 69.4 | 2.24 | 0.229 | 97.8 | 45
MP-05A | 700489-01 | Hidrolab | 2021-02-20 14:55 | 14:55 | La Punta - La Brava | Agua Subterránea | 7.28 | 36000 | 21540 | 1.016 | 12546 | 1568 | 489.22 | 3.5416 | 207 | 589 | 6283 | 1250 | 2.2 | 92.3 | 36.6 | -1.7789 | 218 | 671 | 6599 | 1304 | <0.01 | 0.685 | 38.6 | 2.39 | <0.02 | 96.6 | 37
MP-05A | 708709-01 | Hidrolab | 2021-03-28 19:30 | 19:30 | La Punta - La Brava | Agua Subterránea | 7.33 | 36370 | 22750 | 1.015 | 12334 | 1556 | 414.8 | 3.9843 | 247 | 671 | 6342 | 1363 | 2.21 | 107 | 59.3 | 1.5346 | 270 | 731 | 7104 | 1492 | 0.01 | 0.69 | 65.1 | 2.44 | 0.02 | 121 | 47
MP-05A | 708709-01 | Hidrolab | 2021-04-22 | 17:33 | La Punta - La Brava | Agua Subterránea | 7.22 | 31900 | 24133 | 1.014 | 10909 | 1490 | 451.4 | 4.427 | 196 | 542 | 5887 | 1065 | 2.07 | 95.1 | 50.9 | 1.418 | 198 | 549 | 6144 | 1082 | 0.063 | 0.57 | 51.4 | 2.09 | 0.05 | 98.2 | 42
MP-05A | ES21-37163-1 | SGS | 2021-07-23 09:45 | 9:45 | La Punta - La Brava | Agua Subterránea | 7.5 | 31728 | 20098 | 1.01 | 11304 | 1148.36 | 526.6 | 3.5 | 190.19 | 382.02 | 5678.71 | 1127.93 | 3.14 | 78.59 | 49.3 | -1.3814 | 208.15 | 412.66 | 5900.88 | 1317.15 | <0.5 | 0.415 | 52.6 | 5.04 | 0.06 | 79.94 | 31
MP-05A | EA21-06811-1 | SGS | 2021-10-18 11:25 | 11:25 | La Punta - La Brava | Agua Subterránea | 7.4 | 37050 | 25490 | 1.01 | 13301 | 1195.7 | 150.4 | 3.49 | 235.06 | 911.62 | 2697.5 | 7908 | 9.74 | 92.68 | 112.5 | -5.5659 | 483.4 | 1023.54 | 27512.2 | 19882.8 | <0.5 | 0.305 | 113.5 | 10.4 | 5.51 | 124.8 | 6
MP-05B | ES13-30191,001 | SGS | 2013-10-25 | 18:20 | La Punta - La Brava | Agua Subterránea | 7.4 | 166800 | 89530 | 1.21 | 54152 | 3663 | 461 | 3.91 | 276 | 6417 | 17470 | 16002 | 3.7 | 447 | 166 | 6.2078 | 293 | 6852 | 17559 | 16024 | <0,5 | 0.18 | 178 | 4.1 | 2.16 | 906 | <2,0
MP-05B | ES13-34799,003 | SGS | 2013-11-29 | 15:26 | La Punta - La Brava | Agua Subterránea | 6.9 | 217300 | 244280 | 1.01 | 157079 | 13039 | 491 | 5.81 | 382 | 4620 | 101699 | 15190 | 3.3 | 859 | 396 | 7.2888 | 410 | 4829 | 101763 | 16675 | <0,5 | 0.47 | 494 | 4.5 | 23.9 | 896 | 10
MP-05B | 194406/2016-1,0 | ALS | 2016-05-21 | 11:40 | La Punta - La Brava | Agua Subterránea | 6.53 | 235000 | 291000 | 1.2 | 167556.6 | 13499 | 123.5 | 1.81 | 318.25 | 4830.5 | 78900 | 10590.5 | 2.79 | 808 | 541.12 | 6.4105 | 378.37 | 6226 | 79980 | 12750.5 | 0.92 | 0.7253 | NA | 2.95 | 332.8 | 928 | 3
MP-05B | 282721/2016-1,0 | ALS | 2016-07-30 | 11:40 | La Punta - La Brava | Agua Subterránea | 6.26 | 4300 | 325200 | 1.2 | 186919.3 | 8136 | 297 | 1.35 | 375.76 | 8110 | 80746 | 15057 | 3.46 | 1140 | 777.47 | 4.4775 | 399 | 8547 | 82551 | 15412 | 0.72 | 1.111 | NA | 3.57 | 7.49 | 1425 | 4.9
MP-05B | 396417/2016-1,0 | ALS | 2016-10-24 | 10:25 | La Punta - La Brava | Agua Subterránea | 6.48 | 227000 | 311200 | 1.196 | 181007.7 | 19499 | 230.7 | 1.44 | 350.29 | 8594.868 | 82592.32 | 16630.162 | 4.5042 | 805.1275 | 469.914 | 4.886 | 362.97 | 8722.856 | 87389.11 | 16811.868 | <0,01 | 0.3425 | 477.566 | 4.778 | 104.428 | 823.2955 | 12.94
MP-05B | 473982/2016-1,0 | ALS | 2016-12-17 | 9:25 | La Punta - La Brava | Agua Subterránea | 6.24 | 237000 | 328800 | 1.219 | 161123.1 | 19387 | 361.1 | 1.16 | 365.1 | 7992 | 89001 | 8956 | 2.817 | 694.6 | 485.4 | 0.6662 | 375.4 | 8221 | 93589 | 9195 | 0.38 | 0.98 | 512.6 | 2.896 | 10.08 | 711.4 | 15.63
MP-05B | 367209-01 | Hidrolab | 2017-02-10 | 10:24 | La Punta - La Brava | Agua Subterránea | 7.11 | 578000 | 385180 | 1.2 | 172398 | 17874 | 453 | 65.5429 | 357 | 7635 | 84240 | 17150 | 1.23 | 1309 | 239 | -2.2807 | 387 | 7642 | 87780 | 17260 | 0.514 | 1.67 | 248 | 1.48 | 0.829 | 1309 | 3.5
MP-05B | 387328-01 | Hidrolab | 2017-05-24 | 9:43 | La Punta - La Brava | Agua Subterránea | 6.35 | 273000 | 400533 | 1.21 | 185026 | 18597 | 450 | 9.5657 | 374 | 7531 | 90730 | 18410 | 4.76 | 1362 | 650 | -1.5838 | 406 | 8218 | 93530 | 19230 | 0.461 | 1.6 | 660 | 5.56 | 0.457 | 1413 | 13.3
MP-05B | 405247-01 | Hidrolab | 2017-08-21 | 12:00 | La Punta - La Brava | Agua Subterránea | 6.32 | 250900 | 388250 | 1.21 | 185706 | 20686 | 406 | <0,89 | 520 | 9926 | 99500 | 19804 | 1.06 | 1474 | 238 | 2.4649 | 546 | 10534 | 105420 | 20440 | 0.251 | 0.08 | 250 | 1.27 | 0.341 | 1566 | 2.67
MP-05B | 422944-01 | Hidrolab | 2017-11-17 | 16:15 | La Punta - La Brava | Agua Subterránea | 6.33 | 266600 | 314020 | 1.21 | 157325 | 14967 | 373 | <0,89 | 514 | 8992 | 87590 | 16960 | 8.9 | 1339 | 683 | 6.3305 | 515 | 9061 | 90340 | 17050 | <0,010 | 0.33 | 686 | 8.9 | 0.224 | 1353 | 4.4
MP-05B | 441797-01 | Hidrolab | 2018-02-13 | 9:00 | La Punta - La Brava | Agua Subterránea | 6.35 | 230000 | 400320 | 1.21 | 168170 | 23571 | 467.26 | 6.51 | 227 | 5551 | 100700 | 18990 | 2.8 | 1475 | 523 | 4.1653 | 246 | 5752 | 106300 | 20870 | <0,010 | 1.4 | 557 | 3 | <0,002 | 1535 | 17
MP-05B | 462746-01 | Hidrolab | 2018-05-17 | 17:46 | La Punta - La Brava | Agua Subterránea | 6.44 | 233000 | 434100 | 1.2 | 175866 | 18673 | 472.14 | <0,89 | 374 | 6685 | 108100 | 15640 | 3.1 | 1122 | 606 | 5.7189 | 445 | 6790 | 110200 | 15700 | 0.166 | 0.93 | 638 | 3.31 | <0,002 | 1138 | 2.6
MP-05B | 474715-01 | Hidrolab | 2018-07-12 | 12:58 | La Punta - La Brava | Agua Subterránea | 6.31 | 226000 | 391800 | 1.212 | 154552 | 14900 | 490.44 | 23.4714 | 302 | 8975 | 91192 | 14532 | 3.05 | 1194 | 456 | 7.1309 | 325 | 9327 | 92812 | 15196 | 0.012 | 1.02 | 495 | 3.16 | 0.062 | 1295 | 2.27
MP-05B | 481252-01 | Hidrolab | 2018-08-09 | 9:05 | La Punta - La Brava | Agua Subterránea | 6.33 | 250000 | 295920 | 1.21 | 160700 | 6326 | 531.92 | 3.9857 | 283 | 8786 | 71150 | 13450 | 4.61 | 1274 | 527 | -1.7635 | 309 | 8950 | 76800 | 14545 | 0.016 | 0.525 | 556 | 4.69 | 14.6 | 1389 | 19.3
MP-05B | 491723-01 | Hidrolab | 2018-09-26 | 10:42 | La Punta - La Brava | Agua Subterránea | 7.53 | 250000 | 358400 | 1.2 | 176529 | 12854 | 452.62 | 5.3143 | 304 | 8870 | 102612 | 14960 | 4.32 | 1521 | 364 | 5.9378 | 342 | 8890 | 110211 | 15020 | 0.174 | 0.58 | 384 | 5.22 | 0.607 | 1538 | 8.25
MP-05B | 495617-01 | Hidrolab | 2018-10-11 | 19:12 | La Punta - La Brava | Agua Subterránea | 7.48 | 250000 | 343667 | 1.2 | 179116 | 6773 | 503.86 | 4.8714 | 303 | 8780 | 93106 | 18050 | 2.3 | 657 | 457 | 2.5812 | 314 | 8782 | 93776 | 18140 | 0.53 | 0.48 | 457 | 2.35 | 4.83 | 657 | 7.3
MP-05B | 515882-01 | Hidrolab | 2019-01-10 | 14:15 | La Punta - La Brava | Agua Subterránea | 6.39 | 230000 | 120267 | 1.21 | 154552 | 16406 | 483.12 | 5.3143 | 368 | 6520 | 60820 | 12462 | 3.55 | 1142 | 658 | -9.7695 | 373 | 6936 | 65460 | 13632 | 0.901 | 0.625 | 660 | 3.55 | 1.76 | 1144 | 14.8
MP-05B | 525982-01 | Hidrolab | 2019-02-23 | 13:52 | La Punta - La Brava | Agua Subterránea | 6.59 | 243000 | 157967 | 1.205 | 134058 | 18246 | 480.68 | 4.8714 | 328 | 7502 | 88350 | 16720 | 3.07 | 951 | 496 | 10.8559 | 333 | 7640 | 90210 | 16820 | 0.098 | 1.66 | 496 | 3.08 | 1.35 | 959 | 5.66
MP-05B | 528486-01 | Hidrolab | 2019-03-06 | 16:21 | La Punta - La Brava | Agua Subterránea | 7.58 | 234000 | 264733 | 1.207 | 129710 | 18045 | 422.12 | 4.4286 | 407 | 9455 | 70350 | 15801 | 3.43 | 588 | 450 | 5.1165 | 411 | 9560 | 78150 | 15940 | <0,010 | 1.23 | 451 | 3.44 | 1.33 | 589 | 5.6
MP-05B | 536114-01 | Hidrolab | 2019-04-06 | 13:15 | La Punta - La Brava | Agua Subterránea | 6.09 | 238000 | 288467 | 1.2 | 147079 | 18744 | 470.92 | 5.7571 | 376 | 8709 | 74100 | 18530 | 5.03 | 414 | 1113 | 2.7956 | 390 | 9982 | 75150 | 19130 | <0,010 | 1.62 | 1128 | 5.44 | 3.45 | 439 | 11.7
MP-05B | 557717-01 | Hidrolab | 2019-07-11 | 13:00 | La Punta - La Brava | Agua Subterránea | 6.5 | 235000 | 333533 | 1.21 | 181016 | 18991 | 498.98 | 4.8714 | 293 | 10430 | 89060 | 22020 | 3.58 | 1356 | 849 | 2.117 | 314 | 10520 | 90000 | 22400 | 0.097 | 1.96 | 852 | 3.88 | 1.48 | 1406 | 9.44
MP-05B | 582853-01 | Hidrolab | 2019-10-17 | 16:52 | La Punta - La Brava | Agua Subterránea | 6.3 | 239000 | 327000 | 1.207 | 175696 | 20148 | 451.522 | 3.987 | 147 | 8465 | 91225 | 16695 | 2.5 | 1070 | 160 | -1.0641 | 149 | 9000 | 92250 | 17810 | 0.109 | 1.48 | 165 | 3.27 | 2.92 | 1120 | 2.9
MP-05B | 607853-01 | Hidrolab | 2020-01-22 | 14:20 | La Punta - La Brava | Agua Subterránea | 6.13 | 241000 | 339600 | 1.2 | 188442 | 18810 | 445.3 | 5.1318 | 329 | 7780 | 83600 | 15890 | 0.851 | 750 | 655 | -7.9952 | 385 | 8865 | 92700 | 17680 | <0,010 | 3.62 | 666 | 0.853 | 1.09 | 776 | 2.2
MP-05B | 658746-01 | Hidrolab | 2020-08-28 | 18:04 | La Punta - La Brava | Agua Subterránea | 6.49 | 231000 | 351533 | 1.211 | 184241 | 13562 | 452.62 | 5.1831 | 291 | 8352 | 90050 | 18690 | 1.1 | 1434 | 461 | -1.2969 | 300 | 8612 | 95150 | 19150 | 4.47 | 4.7 | 607 | 1.15 | 5.22 | 1.56 | 6.1
MP-05B | 664830-01 | Hidrolab | 2020-09-24 | 17:10 | La Punta - La Brava | Agua Subterránea | 6.6 | 235000 | 331067 | 1.2 | 189290 | 16395 | 461.16 | 5.0502 | 76.4 | 8028 | 93550 | 16410 | 0.958 | 1370 | 565 | -2.57 | 80.6 | 8369 | 95050 | 16930 | 1.8 | 3.1 | 568 | 1.08 | 2.2 | 1449 | 4.9
MP-05B | 671865-01 | Hidrolab | 2020-10-22 | 12:15 | La Punta - La Brava | Agua Subterránea | 6.26 | 241000 | 346260 | 1.215 | 180818 | 16711 | 422.12 | 5.0945 | 62.8 | 8508 | 86926 | 17290 | 0.918 | 1548 | 526 | -2.5041 | 67.7 | 8673 | 94972 | 17290 | 7.19 | 3.22 | 555 | 0.968 | 4.78 | 1877 | 6.8
MP-05B | 694034-01 | Hidrolab | 2021-01-23 12:25 | 12:25 | La Punta - La Brava | Agua Subterránea | 6.38 | 222000 | 358367 | 1.214 | 179909 | 14090 | 452.62 | 5.7551 | 261 | 8235 | 83000 | 16370 | 1.96 | 1074 | 627 | -4.2968 | 272 | 8680 | 88350 | 17280 | 5680 | 2.74 | 757 | 1.98 | 3220 | 1192 | 7.8
MP-05B | 700490-01 | Hidrolab | 2021-02-20 14:25 | 14:25 | La Punta - La Brava | Agua Subterránea | 6.23 | 234000 | 325893 | 1.213 | 194440 | 15083 | 496.54 | 6.5962 | 271 | 8798 | 92700 | 17400 | 1.54 | 1022 | 723 | -3.3616 | 292 | 9654 | 95650 | 19120 | 6.38 | 3.25 | 758 | 2.05 | 2.3 | 1073 | 11
MP-05B | 708710-01 | Hidrolab | 2021-03-28 18:58 | 18:58 | La Punta - La Brava | Agua Subterránea | 6.33 | 245800 | 316260 | 1.21 | 184110 | 18003 | 433.1 | 5.8436 | 276 | 8369 | 91850 | 17330 | 2.56 | 1311 | 775 | -1.58 | 339 | 9431 | 97400 | 19420 | 1.39 | 2.12 | 801 | 2.59 | 1.72 | 1434 | 1.7
MP-05B | 708710-01 | Hidrolab | 2021-04-22 | 17:53 | La Punta - La Brava | Agua Subterránea | 6.19 | 232000 | 262550 | 1.208 | 180944 | 19880 | 457.5 | 5.8879 | 292 | 9164 | 94750 | 17280 | 2.87 | 1470 | 708 | 0.7562 | 301 | 9557 | 94950 | 17460 | 2.4 | 1.78 | 709 | 2.89 | 2.12 | 1491 | 6.8
MP-05B | ES21-37164-1 | SGS | 2021-07-23 10:36 | 10:36 | La Punta - La Brava | Agua Subterránea | 6.3 | 231078 | 209290 | 1.21 | 180210 | 15476.16 | 515.3 | 5.48 | 357.32 | 3287.35 | 90523.8 | 15762.25 | 1.19 | 1190.4 | 643.2 | -4.1831 | 385.55 | 3881.25 | 96862.75 | 21008.25 | <0.5 | 0.645 | 670 | 4.74 | 0.63 | 1466.9 | 4
MP-05B | EA21-06812-1 | SGS | 2021-10-18 12:10 | 12:10 | La Punta - La Brava | Agua Subterránea | 6.7 | 260800 | 179900 | 1.21 | 195443 | 17805.82 | 473.6 | 6.07 | 499.02 | 6967.8 | 86942.5 | 17895.5 | 9.64 | 1413.6 | 823 | -0.98208 | 504.88 | 8008.8 | 95260.2 | 19845.5 | <0.5 | 0.211 | 889 | 13.79 | 0.36 | 1648.4 | 4
MP-06A | ES13-30193,002 | SGS | 2013-10-22 | 15:50 | La Punta - La Brava | Agua Subterránea | 7.4 | 12150 | 7060 | 1.2 | 3767 | 770 | 610 | 4.99 | 187 | 214 | 2466 | 370 | 3.1 | 18.4 | 17.7 | 6.7202 | 298 | 302 | 2492 | 479 | 80 | 0.94 | 18.3 | 3.5 | 26.4 | 20 | 47
MP-06A | ES13-33484,001 | SGS | 2013-11-19 | 16:40 | La Punta - La Brava | Agua Subterránea | 7.4 | 11780 | 7010 | 0.99 | 3550 | 745 | 457 | 4.55 | 162 | 204 | 2607 | 345 | 4.4 | 4.66 | 17.3 | 10.7187 | 179 | 211 | 2522 | 353 | 2.3 | 0.415 | 17.6 | 4.8 | 10.6 | 4.69 | 30
MP-06A | ES14-02240,003 | SGS | 2014-01-14 | 13:00 | La Punta - La Brava | Agua Subterránea | 7.4 | 12960 | 9960 | 1.12 | 3773 | 2621 | 444 | 4.42 | 146 | 214 | 2089 | 252 | 2.2 | 21.2 | 24 | -12.0841 | 149 | 258 | 3013 | 426 | 2.2 | 0.415 | 27 | 2.2 | 1.85 | 30.4 | 37
MP-06A | 194409/2016-1,0 | ALS | 2016-05-21 | 12:00 | La Punta - La Brava | Agua Subterránea | 7.22 | 27180 | 17320 | 1 | 9352 | 1232 | 368.6 | 2.58 | 217.49 | 438.31 | 3802.6 | 850.04 | 2.18 | 68.2 | 43.22 | 7.2417 | 377.87 | 572.8 | 3934.4 | 966 | 236 | 0.8182 | NA | 2.52 | 21.15 | 70.95 | 35.8
MP-06A | 282708/2016-1,0 | ALS | 2016-07-29 | 15:25 | La Punta - La Brava | Agua Subterránea | 7.3 | 28300 | 18100 | 1 | 9491.2 | 1233 | 286.7 | 3.28 | 355.53 | 457.99 | 3952.9 | 911.95 | 4.9 | 72.11 | 52.19 | 3.9117 | 381.66 | 554.65 | 4435.4 | 1049.7 | 16.5 | 0.6143 | NA | 5.05 | 3.41 | 75.16 | 63.1
MP-06A | 396424/2016-1,0 | ALS | 2016-10-24 | 12:00 | La Punta - La Brava | Agua Subterránea | 7.27 | 24700 | 15500 | 1.013 | 8929.7 | 1139 | 280.8 | 3.11 | 198.58 | 448.284 | 4325.17 | 905.544 | 1.5812 | 51.9552 | 33.433 | 1.0468 | 390.67 | 545.349 | 4347.38 | 933.58 | 82.917 | 1.0804 | 34.576 | 1.9447 | 71.41 | 52.04 | 125
MP-06A | 473985/2016-1,0 | ALS | 2016-12-17 | 11:55 | La Punta - La Brava | Agua Subterránea | 7.23 | 48500 | 32850 | 1.034 | 17762.4 | 1969 | 351.1 | 2.5 | 246.2 | 1108 | 8484.88 | 2314 | 1.782 | 174.2 | 90.77 | 3.0735 | 507.5 | 1174 | 9186.51 | 2453 | 91.89 | 1.32 | 91.84 | 2.266 | 69.92 | 176.5 | 110.63
MP-06A | 367210-01 | Hidrolab | 2017-02-10 | 11:49 | La Punta - La Brava | Agua Subterránea | 7.6 | 27080 | 20670 | 1 | 7664 | 1084 | 397 | 73.0714 | 181 | 334 | 3982 | 617 | 1.39 | 48.1 | 25.3 | -1.376 | 197 | 350 | 4209 | 747 | 96.2 | 0.645 | 34.2 | 1.46 | 79.8 | 58.5 | 45
MP-06A | 387329-01 | Hidrolab | 2017-05-24 | 11:25 | La Punta - La Brava | Agua Subterránea | 7.81 | 36900 | 24300 | 1.02 | 10690 | 1375 | 431 | 6.3771 | 201 | 583 | 6128 | 1293 | 1.94 | 102 | 52.4 | 6.9029 | 264 | 697 | 6737 | 1541 | 0.4 | 1.2 | 63 | 2.08 | 0.156 | 112 | 50.7
MP-06A | 405248-01 | Hidrolab | 2017-08-21 | 13:20 | La Punta - La Brava | Agua Subterránea | 7.42 | 42500 | 26790 | 1.01 | 14035 | 1781 | 550 | <0,89 | 411 | 733 | 7265 | 1494 | 1.15 | 119 | 32.3 | 2.1832 | 438 | 757 | 7370 | 1498 | 104 | 1.22 | 33.3 | 1.34 | 74 | 120 | 8.96
MP-06A | 423066-01 | Hidrolab | 2017-11-19 | 9:30 | La Punta - La Brava | Agua Subterránea | 7.37 | 36300 | 22100 | 1.02 | 10253 | 355 | 440 | 2.2586 | 200 | 569 | 5451 | 1032 | 1.67 | 88.3 | 48.5 | 6.6238 | 204 | 571 | 5496 | 1046 | 0.572 | 0.013 | 49.5 | 1.69 | 0.114 | 88.9 | 26.4
MP-06A | 442134-01 | Hidrolab | 2018-02-14 | 18:57 | La Punta - La Brava | Agua Subterránea | 7.25 | 64600 | 44640 | 1.02 | 19412 | 1985 | 437.98 | 3.499 | 236 | 843 | 9046 | 1756 | 1.6 | 163 | 53.6 | -3.251 | 245 | 872 | 9153 | 1818 | 0.092 | 0.95 | 62.6 | 1.7 | 0.019 | 168 | 20.4
MP-06A | 462805-01 | Hidrolab | 2018-05-18 | 18:00 | La Punta - La Brava | Agua Subterránea | 7.35 | 60400 | 38200 | 1.02 | 21462 | 2401 | 445.3 | <0,89 | 282 | 1189 | 11085 | 2429 | 1.6 | 195 | 99.5 | 3.6438 | 284 | 1210 | 11235 | 2430 | 0.705 | 0.006 | 101 | 1.65 | 4.9 | 195 | 39.5
MP-06A | 474712-01 | Hidrolab | 2018-07-12 | 10:10 | La Punta - La Brava | Agua Subterránea | 7.3 | 56000 | 35120 | 1.031 | 18194 | 2120 | 450.18 | 21.7 | 272 | 1031 | 9906 | 2106 | 3.03 | 146 | 108 | 5.8257 | 301 | 1103 | 10570 | 2261 | 29.4 | <0,001 | 109 | 3.09 | 31.5 | 149 | 16.6
MP-06A | 481253-01 | Hidrolab | 2018-08-09 | 10:19 | La Punta - La Brava | Agua Subterránea | 7.42 | 53000 | 44733 | 1.023 | 18778 | 1326 | 467.26 | 193.5286 | 254 | 1011 | 9970 | 2071 | 2.03 | 148 | 103 | 5.4247 | 286 | 1222 | 10330 | 2192 | 0.07 | 0.805 | 103 | 2.21 | <0,002 | 153 | 36.5
MP-06A | 491724-01 | Hidrolab | 2018-09-26 | 11:39 | La Punta - La Brava | Agua Subterránea | 7.3 | 62600 | 43880 | 1.02 | 24736 | 2326 | 429.44 | 3.1 | 264 | 1066 | 12240 | 2489 | 2.12 | 186 | 41.2 | -1.151 | 268 | 1178 | 12540 | 2497 | 29.5 | 1.19 | 42.2 | 2.21 | 24.9 | 200 | 19.3
MP-06A | 495622-01 | Hidrolab | 2018-10-11 | 17:49 | La Punta - La Brava | Agua Subterránea | 7.25 | 56900 | 40600 | 1.02 | 20671 | 2122 | 467.26 | 4.4286 | 221 | 840 | 10085 | 1811 | 1.1 | 162 | 72.3 | -2.0669 | 224 | 844 | 10095 | 1816 | 81.7 | 1.02 | 79.8 | 1.25 | 70.8 | 172 | 15.3
MP-06A | 515879-01 | Hidrolab | 2019-01-10 | 12:39 | La Punta - La Brava | Agua Subterránea | 7.45 | 46300 | 38167 | 1.021 | 16859 | 2062 | 451.4 | 6.6429 | 246 | 1002 | 6216 | 1705 | 2.54 | 156 | 74.6 | -7.5078 | 306 | 1028 | 7812 | 2003 | 1.23 | 0.358 | 77.1 | 2.55 | 0.169 | 158 | 35.5
MP-06A | 525983-01 | Hidrolab | 2019-02-23 | 12:35 | La Punta - La Brava | Agua Subterránea | 7.8 | 34600 | 21267 | 1.113 | 9914 | 1844 | 403.82 | 3.5429 | 231 | 646 | 6142 | 1328 | 1.87 | 111 | 54.1 | 10.0529 | 232 | 656 | 6404 | 1340 | 38.1 | 1.05 | 54.4 | 1.98 | 23.6 | 115 | 16.7
MP-06A | 528485-01 | Hidrolab | 2019-03-06 | 14:57 | La Punta - La Brava | Agua Subterránea | 6.86 | 50000 | 34333 | 1.023 | 14631 | 2161 | 408.7 | 4.8714 | 306 | 922 | 9336 | 1736 | 1.65 | 153 | 93.3 | 11.9265 | 312 | 942 | 9536 | 1796 | 44 | 0.875 | 93.3 | 1.66 | 26.9 | 154 | 8.2
MP-06A | 536103-01 | Hidrolab | 2019-04-06 | 11:47 | La Punta - La Brava | Agua Subterránea | 6.91 | 39900 | 24967 | 1.017 | 14046 | 1605 | 453.84 | 4.4286 | 215 | 622 | 7939 | 1314 | 1.74 | 71.9 | 68.5 | 3.86 | 297 | 727 | 8065 | 1494 | 37.1 | 0.745 | 75.3 | 1.78 | 26.3 | 73.3 | 163
MP-06A | 557714-01 | Hidrolab | 2019-07-11 | 11:43 | La Punta - La Brava | Agua Subterránea | 7.25 | 49100 | 33867 | 1.022 | 16973 | 2206 | 480.68 | 4.4286 | 240 | 593 | 9340 | 1353 | 0.735 | 98.3 | 75.8 | 0.44745 | 256 | 607 | 9440 | 1365 | 10.2 | 0.715 | 78.1 | 1.6 | 6.76 | 107 | 32.1
MP-06A | 582850-01 | Hidrolab | 2019-10-17 | 15:50 | La Punta - La Brava | Agua Subterránea | 7.63 | 21410 | 12960 | 1.011 | 7586 | 1066 | 492.679 | 3.101 | 284 | 412 | 3852 | 821 | 1.13 | 45 | 20.8 | 0.44606 | 290 | 427 | 3952 | 835 | 82.3 | 2.38 | 21.9 | 1.33 | 75.6 | 47 | 33
MP-06A | 607850-01 | Hidrolab | 2020-01-22 | 13:02 | La Punta - La Brava | Agua Subterránea | 7.17 | 33800 | 21867 | 1.015 | 11721 | 1523 | 434.32 | 3.5392 | 207 | 576 | 5720 | 1226 | 1.03 | 95.1 | 49.4 | -1.8325 | 219 | 585 | 5800 | 1229 | 30.1 | 3.66 | 53.1 | 1.05 | 39.1 | 95.3 | 2.3
MP-06A | 658743-01 | Hidrolab | 2020-08-28 | 16:40 | La Punta - La Brava | Agua Subterránea | 7.44 | 18950 | 13820 | 1.007 | 6332 | 1140 | 423.34 | 3.101 | 167 | 326 | 3096 | 724 | 1.01 | 38.9 | 22.6 | -3.2611 | 173 | 361 | 3270 | 762 | 41 | 1.52 | 24 | 1.1 | 44.9 | 43.1 | 20
MP-06A | 664827-01 | Hidrolab | 2020-09-24 | 15:00 | La Punta - La Brava | Agua Subterránea | 8.08 | 27500 | 17733 | 1.013 | 9394 | 957 | 422.12 | 3.544 | 161 | 442 | 4909 | 874 | 0.784 | 67.1 | 24.2 | 0.064056 | 173 | 446 | 4955 | 885 | 13.2 | 1.37 | 26.3 | 0.952 | 15.2 | 75.4 | 24
MP-06A | 671866-01 | Hidrolab | 2020-10-22 | 13:55 | La Punta - La Brava | Agua Subterránea | 7.17 | 49600 | 32900 | 1.02 | 17619 | 2074 | 356 | 4.43 | 196 | 804 | 8719 | 1694 | 1.05 | 122 | 62.7 | -2.5845 | 208 | 837 | 9090 | 1694 | 74.3 | 3.74 | 69.5 | 1.26 | 86.2 | 122 | 9.9
MP-06A | 694035-01 | Hidrolab | 2021-01-23 13:50 | 13:50 | La Punta - La Brava | Agua Subterránea | 7.26 | 46100 | 33455 | 1.019 | 16159 | 1885 | 466.04 | 4.427 | 247 | 855 | 7446 | 1702 | 1.43 | 110 | 78.2 | -3.0247 | 270 | 882 | 8036 | 1733 | 17.8 | 0.99 | 89.2 | 1.44 | 17.2 | 120 | 43
MP-06A | 700484-01 | Hidrolab | 2021-02-20 09:30 | 9:30 | La Punta - La Brava | Agua Subterránea | 7.2 | 30800 | 18200 | 1.011 | 11384 | 774 | 467.26 | 4.4713 | 192 | 506 | 5846 | 964 | 1.28 | 95.2 | 51.7 | 0.5405 | 195 | 592 | 6659 | 1126 | 11.3 | 0.9 | 59 | 1.4 | 11.2 | 106 | 41
MP-06A | 708758-01 | Hidrolab | 2021-03-29 08:54 | 8:54 | La Punta - La Brava | Agua Subterránea | 7.12 | 50630 | 30390 | 1.022 | 17620 | 2190 | 448.96 | 4.7812 | 267 | 906 | 9401 | 1927 | 1.45 | 152 | 83.6 | 2.2858 | 275 | 920 | 9448 | 1959 | 25.6 | 1.78 | 86 | 1.5 | 21 | 156 | 34
MP-06A | 708758-01 | Hidrolab | 2021-04-22 | 16:50 | La Punta - La Brava | Agua Subterránea | 7.19 | 20800 | 12940 | 1.008 | 15955 | 992 | 427 | 5.4895 | 164 | 315 | 9171 | 639 | 1.3 | 63.3 | 34.7 | -1.7081 | 170 | 323 | 9183 | 641 | 26 | 1.44 | 35.4 | 1.38 | 25.5 | 63.7 | 41
MP-06A | ES21-37162-1 | SGS | 2021-07-23 12:10 | 12:10 | La Punta - La Brava | Agua Subterránea | 7.4 | 22001 | 19880 | 1.01 | 8498 | 926.92 | 490.1 | 4.83 | 194.09 | 294.92 | 3673.1 | 789.79 | 2.6 | 54.6 | 27.3 | -7.588 | 205.37 | 298.95 | 3879.09 | 840.33 | 0.8 | 1.175 | 30 | 3.49 | 5.18 | 54.81 | 34
MP-06A | EA21-06919 | SGS | 2021-10-22 09:48 | 9:48 | La Punta - La Brava | Agua Subterránea | 7.3 | 21140 | 18230 | 1.03 | 7238 | 936.8 | 435.8 | 4.51 | 201.27 | 328.81 | 3399.68 | 653.32 | 2.98 | 62.11 | 56.5 | -6.8494 | 228.42 | 383.06 | 3622.44 | 750.49 | <0.5 | 0.412 | 58 | 4.19 | 1.54 | 68.69 | 41
MP-06B | ES13-30178,001 | SGS | 2013-10-25 | 17:55 | La Punta - La Brava | Agua Subterránea | 7.9 | 18890 | 12215 | 0.99 | 5614 | 1277 | 545 | 7.1 | 317 | 425 | 3671 | 786 | 5.2 | 31.6 | 32.3 | 11.511 | 320 | 432 | 4102 | 858 | <0,5 | 0.37 | 33.9 | 5.8 | 5.19 | 35.4 | 27
MP-06B | ES13-34793,003 | SGS | 2013-11-30 | 10:30 | La Punta - La Brava | Agua Subterránea | 6.7 | 217800 | 222200 | 1 | 131413 | 13286 | 449 | 4.77 | 665 | 6390 | 79523 | 13107 | 11 | 737 | 516 | 7.1773 | 691 | 7650 | 82300 | 14173 | <0,5 | 0.54 | 586 | 13 | 0.3 | 767 | 12
MP-06B | ES13-37001,002 | SGS | 2013-12-17 | 13:00 | La Punta - La Brava | Agua Subterránea | 7.2 | 228000 | 292200 | 1.03 | 175928 | 15377 | 450 | 5.95 | 404 | 10822 | 71411 | 18254 | 8.5 | 1272 | 751 | -4.0147 | 411 | 11072 | 116654 | 19328 | 11 | 1.26 | 786 | 8.6 | 7.57 | 1290 | 19
MP-06B | ES14-02240,002 | SGS | 2014-01-14 | 12:00 | La Punta - La Brava | Agua Subterránea | 6.5 | 234200 | 289670 | 1.09 | 172454 | 16085 | 468 | 6.27 | 366 | 9025 | 95177 | 1630 | 4.2 | 699 | 630 | 0.15307 | 449 | 10138 | 103263 | 18262 | 23 | 1.5 | 653 | 4.2 | 15.6 | 864 | 51
MP-06B | ES14-06294,002 | SGS | 2014-02-19 | 17:30 | La Punta - La Brava | Agua Subterránea | 7.2 | 227300 | 337050 | 1.18 | 180511 | 16983 | 447 | 5.35 | 403 | 9412 | 96488 | 17475 | 4.9 | 594 | 526 | 2.0119 | 405 | 9519 | 104156 | 18732 | 2.6 | 1.425 | 632 | 7.8 | 4.78 | 604 | 12
MP-06B | AE1400818-001 | ALS | 2014-03-18 | 15:30 | La Punta - La Brava | Agua Subterránea | 6.25 | 236000 | 415992 | 1.2025 | 176865.7 | 8335 | 402.6 | 5.3117 | 450 | 4547 | 88210 | 16625 | 1.5 | 728.1 | 57.3 | -3.8564 | 453.2 | 4891 | 1474 | 16651 | 3.839 | 1.15 | 74.3 | 1.534 | 0.421 | 804.1 | 20.22
MP-06B | AE1401051-003 | ALS | 2014-04-19 | 14:45 | La Punta - La Brava | Agua Subterránea | 6.38 | 233000 | 377392 | 1.2043 | 192036.2 | 18049 | 402.6 | 4.8691 | 473 | 4126.8 | 86490 | 15128 | 1.479 | 794.3 | 592 | -9.4659 | 478.2 | 4167 | 86490 | 15152 | 5.306 | 1.416 | 700 | 1.591 | 4.659 | 807.7 | 17.48
MP-06B | AE1401308-002 | ALS | 2014-05-14 | 15:45 | La Punta - La Brava | Agua Subterránea | 6.43 | 237000 | 436392 | 1.2011 | 69878.2 | 4268 | 366 | 4.8691 | 393 | 7690 | 67400 | 16500 | <10 | 1280 | 593 | 35.6994 | 440 | 7940 | 78200 | 17100 | <400 | <400 | 803 | 2.7 | <6,0 | 1320 | <100
MP-06B | AE1401610-003 | ALS | 2014-06-14 | 12:30 | La Punta - La Brava | Agua Subterránea | 6.4 | 235000 | 252392 | 1.3356 | 112348 | 10646 | 435.54 | 5.3117 | 401 | 5020 | 57100 | 11300 | 2.75 | 846 | 541 | 1.2213 | 407 | 5090 | 57700 | 11400 | <20 | <20 | 547 | 2.75 | <3,0 | 852 | 16.4
MP-06B | AE1401851-005 | ALS | 2014-07-16 | 13:45 | La Punta - La Brava | Agua Subterránea | 6.86 | 181600 | 205594 | 1.2098 | 96580 | 8915 | 406.26 | 15.4925 | 420 | 4170 | 42000 | 8690 | 2.13 | 679 | 435 | -5.0758 | 448 | 4220 | 42120 | 8700 | 22 | <20 | 436 | 2.15 | 21.6 | 655 | 65.7
MP-06B | AE1402137-005 | ALS | 2014-08-20 | 12:40 | La Punta - La Brava | Agua Subterránea | 6.34 | 239000 | 429196 | 1.2188 | 196123 | 16837 | 447.74 | 9.7381 | 394 | 8440 | 80210 | 19400 | 3 | 1480 | 567.2 | -7.4215 | 404 | 8570 | 89200 | 19500 | <40 | <40 | 828.4 | 3.1 | <6,0 | 1510 | <10
MP-06B | AE1402334-005 | ALS | 2014-09-08 | 12:50 | La Punta - La Brava | Agua Subterránea | 6.38 | 240000 | 373194 | 1.2216 | 184783.1 | 16203 | 430.66 | 7.5249 | 360 | 7810 | 81900 | 18100 | 2.95 | 1410 | 702.6 | -4.381 | 364 | 8060 | 90600 | 18200 | <20 | <20 | 788.8 | 2.88 | <3,0 | 1420 | 8.4
MP-06B | AE1402605-008 | ALS | 2014-10-13 | 17:30 | La Punta - La Brava | Agua Subterránea | 6.37 | 238000 | 396522 | 1.203 | 198805 | 4412.2 | 409.92 | 7.9676 | 361 | 7601 | 82116 | 18175 | 2.66 | 1290 | 739 | -5.8302 | 369 | 7910 | 87800 | 19256 | <20 | <20 | 763.1 | 9.8 | <3,0 | 1310 | 2.69
MP-06B | AE1402876-004 | ALS | 2014-11-12 | 13:00 | La Punta - La Brava | Agua Subterránea | 6.71 | 221000 | 336494 | 1.1587 | 136687.4 | 16283 | 453.84 | 16.8204 | 364 | 6380 | 63200 | 13200 | 2.34 | 1120 | 731 | -2.4828 | 370 | 69400 | 70900 | 14300 | 27 | <20 | 794.4 | 2.47 | 28.3 | 1030 | 64.7
MP-06B | AE1403121-006 | ALS | 2014-12-06 | 9:40 | La Punta - La Brava | Agua Subterránea | 6.69 | 206000 | 189392 | 1.1297 | 110020 | 8112 | 332 | 11.0661 | 431 | 4910 | 52800 | 10800 | 2.35 | 858 | 545.8 | -0.0057582 | 360 | 4560 | 48600 | 9930 | <20 | <20 | 566.4 | 2.08 | <3,0 | 783 | 12.2
MP-06B | AE1500150-007 | ALS | 2015-01-13 | 13:15 | La Punta - La Brava | Agua Subterránea | 6.62 | 218000 | 200170 | 1.2223 | 133863.5 | 12512.2 | 411.14 | 9.2955 | 506 | 6250 | 65200 | 13200 | 2.51 | 1050 | 604.6 | -0.077667 | 581 | 6410 | 67500 | 13500 | 43 | <20 | 639.2 | 2.68 | 52.3 | 1070 | 79.6
MP-06B | AE1500451-007 | ALS | 2015-02-18 | 13:10 | La Punta - La Brava | Agua Subterránea | 7.1 | 188500 | 180392 | 1.1252 | 110385.4 | 10129 | 425.78 | 4.9133 | 428 | 4180 | 48400 | 8800 | 2.1 | 669 | 419 | -6.7252 | 429 | 4830 | 49010 | 8850 | <10 | <10 | 441 | 2.2 | <1,5 | 618 | 16.3
MP-06B | AE1500613-006 | ALS | 2015-03-11 | 12:50 | La Punta - La Brava | Agua Subterránea | 7.28 | 182200 | 170800 | 1.1012 | 115307.5 | 10500 | 463.6 | 8.9812 | 344 | 5530 | 58952 | 12202 | 1.87 | 619 | 344.71 | 0.83689 | 364 | 5840 | 59988 | 13800 | 19 | <10 | 402.8 | 1.88 | 19 | 625 | 59.4
MP-06B | AE1500865-006 | ALS | 2015-04-11 | 17:55 | La Punta - La Brava | Agua Subterránea | 6.83 | 191000 | 224394 | 1.1159 | 88644 | 10009.2 | 433.1 | 23.4601 | 466.55 | 4524.423 | 47501.56 | 9147.351 | 2.4729 | 855.5329 | 419.737 | 3.9363 | 444.99 | 4954.43 | 52132.1 | 9846.348 | 8.401 | 0.696 | 438.575 | 2.8108 | <0,006 | 876.1911 | 34.98
MP-06B | 185250/2015-1,0 | ALS | 2015-05-09 | 12:25 | La Punta - La Brava | Agua Subterránea | 7.41 | 182400 | 148540 | 1.2 | 90090 | 8970 | 529.236 | 1.7706 | 439.45 | 4322.987 | 45810.46 | 8952.534 | 2.3384 | 974.7269 | 529.807 | 2.7277 | 447.79 | 4847.698 | 51222.27 | 10919.017 | 27.901 | 1.3811 | 731.197 | 2.542 | 22.415 | 1291.8822 | 82.31
MP-06B | 223102/2015-1,0 | ALS | 2015-06-10 | 10:40 | La Punta - La Brava | Agua Subterránea | 6.85 | 195900 | 174770 | 1.2 | 85773 | 12470.5 | 479.582 | 35.4114 | 449.3 | 4948 | 42439 | 30.74 | 2.296 | 649.1 | 447.3 | -3.6886 | 508.7 | 5259 | 43554 | 9212 | 14.41 | <0,0003 | 492.2 | 2.527 | 11.79 | 726.1 | 26.5
MP-06B | 271170/2015-1,0 | ALS | 2015-07-14 | 12:50 | La Punta - La Brava | Agua Subterránea | 6.93 | 117300 | 187874 | 1.2 | 96772.5 | 10504 | 421.388 | 0.073479 | 470.9 | 5800 | 41034 | 9849 | 2.296 | 820.6 | 446.5 | -3.0006 | 475 | 5870 | 42140 | 9866 | 10.39 | 1.76 | 456.9 | 2.398 | 10.13 | 844.8 | 26.89
MP-06B | 310413/2015-1,0 | ALS | 2015-08-12 | 8:15 | La Punta - La Brava | Agua Subterránea | 6.53 | 222000 | 276220 | 1.2 | 121060 | 17035.5 | 399.916 | 0.073479 | 528.07 | 6690.602 | 69455.25 | 14236.284 | 2.0392 | 1510.3802 | 954.174 | 8.1886 | 542.83 | 7522.429 | 78195.86 | 15877.418 | <0,010 | 1.6353 | 1188.813 | 2.1768 | <0,006 | 1819.6897 | <0,03
MP-06B | 354774/2015-1,0 | ALS | 2015-09-10 | 12:00 | La Punta - La Brava | Agua Subterránea | 6.46 | 243000 | 309000 | 1.2 | 149493 | 14753.5 | 433.466 | 39.3952 | 360 | 7390 | 77100 | 15200 | 2.53 | 1440 | 762 | 2.8024 | 387 | 7480 | 79000 | 15600 | 13.7 | 2.05 | 776 | 2.61 | 12.6 | 1450 | 32.8
MP-06B | 389867/2015-1,0 | ALS | 2015-10-06 | 11:40 | La Punta - La Brava | Agua Subterránea | 6.65 | 246000 | 304760 | 1.2 | 156893.19 | 21277.5 | 418.948 | 3.6739 | 491.42 | 7078.059 | 72043.05 | 15163.955 | 3.7325 | 1313.0839 | 714.107 | -3.7718 | 532.08 | 7115.437 | 72592.03 | 15171.907 | 24.141 | 1.2557 | 859.402 | 3.8578 | 6.744 | 1586.8243 | 97.29
MP-06B | 442131/2015-1,0 | ALS | 2015-11-10 | 9:20 | La Punta - La Brava | Agua Subterránea | 6.82 | 232000 | 270138 | 1.1 | 156696.09 | 12517.45 | 429.928 | 3.9838 | 290.57 | 6974.679 | 72774.9 | 14377.515 | 0.0002 | 1302.7315 | 531.126 | -2.4664 | 300.55 | 7412.829 | 76391.05 | 15549.129 | <0,010 | 1.9899 | 649.805 | <0,0006 | 19.613 | 1502.2997 | <0,03
MP-06B | 487553/2015-1,0 | ALS | 2015-12-07 | 11:30 | La Punta - La Brava | Agua Subterránea | 6.76 | 224000 | 271160 | 1.2 | 149827.65 | 11103.56 | 407.358 | 3.4969 | 519.31 | 6436.098 | 70037.24 | 13442.948 | 2.6949 | 1193.986 | 393.714 | -2.6678 | 627.73 | 8323.172 | 89913.92 | 17268.28 | 0.534 | 1.8588 | 482.219 | 3.3234 | <0,006 | 1694.0247 | <0,03
MP-06B | 31157/2016-1,0 | ALS | 2016-01-20 | 8:20 | La Punta - La Brava | Agua Subterránea | 6.83 | 223000 | 217938 | 1.1 | 126216 | 15454 | 422.486 | 4.515 | 527.89 | 6250.185 | 64376.34 | 13629.475 | 2.8753 | 1238.3903 | 569.143 | 1.7873 | 2038.07 | 6328.764 | 69379.75 | 14816.447 | 886.849 | 1.617 | 578.484 | 12.4901 | 51.623 | 1331.6101 | <0,03
MP-06B | 67197/2016-1,1 | ALS | 2016-02-15 | 15:00 | La Punta - La Brava | Agua Subterránea | 6.74 | 221000 | 221888 | 1.2 | 149584 | 21740 | 421.022 | 4.1608 | 435.91 | 6337.039 | 65455.9 | 14075.887 | 2.1624 | 1136.1075 | 532.599 | -7.0033 | 514.06 | 7308.958 | 75851.13 | 16473.938 | <0,010 | 1.6596 | 636.509 | 2.6071 | <0,006 | 1374.2363 | 153.69
MP-06B | 99336/2016-1,0 | ALS | 2016-03-09 | 16:15 | La Punta - La Brava | Agua Subterránea | 6.71 | 240000 | 234020 | 1.1 | 151690 | 15343.6 | 384.91 | 4.1608 | 451.89 | 7366.644 | 75592.57 | 15789.041 | 2.5224 | 1455.8514 | 863.707 | 1.8244 | 462.58 | 7644.95 | 78025.33 | 16362.705 | <0,010 | 1.5883 | 871.556 | 2.6092 | <0,006 | 1499.5395 | <0,03
MP-06B | 194407/2016-1,0 | ALS | 2016-05-21 | 12:15 | La Punta - La Brava | Agua Subterránea | 6.25 | 236000 | 339200 | 1.2 | 180181.7 | 18004 | 358.4 | 1.42 | 488.82 | 8155 | 78302 | 15519 | 1.45 | 1207 | 671.15 | 5.7159 | 600.92 | 8465 | 93142 | 17444 | 113.8 | 3.3255 | NA | 1.47 | 87.57 | 1320 | 55.1
MP-06B | 282707/2016-1,0 | ALS | 2016-07-29 | 15:40 | La Punta - La Brava | Agua Subterránea | 6.39 | 228000 | 315200 | 1.2 | 184013.9 | 16208 | 266.2 | 3.73 | 418.63 | 7838 | 71477 | 15217 | 2.54 | 1176 | 799.51 | 9.5017 | 462.43 | 8100 | 71863 | 16655 | 3.11 | 3.1181 | NA | 2.61 | 0.92 | 1405 | 12.2
MP-06B | 396418/2016-1,0 | ALS | 2016-10-24 | 11:40 | La Punta - La Brava | Agua Subterránea | 6.45 | 220000 | 266400 | 1.167 | 152633.5 | 14759 | 260.8 | 6.26 | 447.91 | 6897.946 | 70818.31 | 14612.678 | 2.4607 | 768.5275 | 442.331 | 3.7116 | 585.25 | 7163.684 | 72160.12 | 15101.044 | 68.697 | 2.1766 | 446.136 | 2.8886 | 90.28 | 778.27 | 66.88
MP-06B | 473984/2016-1,0 | ALS | 2016-12-17 | 11:00 | La Punta - La Brava | Agua Subterránea | 6.38 | 217000 | 290800 | 1.19 | 139769.4 | 15956 | 331 | 3.7 | 450.8 | 6713 | 91462.4 | 7501 | 1.733 | 628 | 434.2 | 7.3989 | 601.9 | 6721 | 91630.46 | 7673 | 73.09 | 1.8 | 436.2 | 1.86 | 69.72 | 655 | 88
MP-06B | 367211-01 | Hidrolab | 2017-02-10 | 11:23 | La Punta - La Brava | Agua Subterránea | 8.22 | 95500 | 67150 | 1.01 | 32176 | 3459 | 482 | 96.5429 | 196 | 922 | 16500 | 2586 | 1.44 | 190 | 94.3 | -3.3975 | 213 | 961 | 20700 | 3032 | 5.3 | 0.659 | 106 | 1.51 | 2.95 | 221 | 32.4
MP-06B | 387330-01 | Hidrolab | 2017-05-24 | 10:58 | La Punta - La Brava | Agua Subterránea | 6.32 | 266800 | 356667 | 1.09 | 162480 | 15906 | 407 | 8.9014 | 485 | 8135 | 80730 | 17120 | 2.92 | 1307 | 612 | 0.8666 | 678 | 8597 | 87450 | 17840 | 0.32 | 1.9 | 647 | 4.26 | 0.458 | 1349 | 25.7
MP-06B | 405249-01 | Hidrolab | 2017-08-21 | 14:05 | La Punta - La Brava | Agua Subterránea | 6.55 | 246100 | 303005 | 1.18 | 157537 | 17230 | 369 | <0,89 | 508 | 8214 | 84080 | 17090 | 0.742 | 1330 | 445 | 3.1049 | 576 | 8642 | 84970 | 17330 | 2.3 | 0.2 | 466 | 0.858 | 3.68 | 1383 | 10.2
MP-06B | 423067-01 | Hidrolab | 2017-11-19 | 9:53 | La Punta - La Brava | Agua Subterránea | 6.54 | 215200 | 216540 | 1.555 | 117749 | 12442 | 357 | <0,89 | 491 | 6060 | 57390 | 11300 | 0.769 | 1044 | 508 | 0.24746 | 628 | 6075 | 59070 | 11450 | 0.166 | 0.016 | 519 | 0.829 | <0,002 | 1052 | 6.37
MP-06B | 442135-01 | Hidrolab | 2018-02-14 | 19:30 | La Punta - La Brava | Agua Subterránea | 6.45 | 255300 | 282120 | 1.19 | 170954 | 16477 | 420.9 | <0,89 | 329 | 6078 | 88320 | 17360 | 2.1 | 1397 | 558 | -0.074976 | 332 | 6326 | 90180 | 18140 | 0.699 | 2.8 | 580 | 2.2 | 0.165 | 1475 | 6.38
MP-06B | 462806-01 | Hidrolab | 2018-05-18 | 18:25 | La Punta - La Brava | Agua Subterránea | 6.5 | 225000 | 388767 | 1.17 | 149758 | 15114 | 429.44 | <0,89 | 621 | 5490 | 87520 | 11990 | 1.35 | 933 | 446 | 3.3356 | 633 | 5550 | 87520 | 12040 | 0.047 | 1.38 | 447 | 1.65 | 1.96 | 943 | 5.85
MP-06B | 474713-01 | Hidrolab | 2018-07-12 | 10:53 | La Punta - La Brava | Agua Subterránea | 6.33 | 226000 | 316867 | 1.02 | 170072 | 20234 | 435.54 | 20.8143 | 403 | 7261 | 83250 | 14920 | 1.93 | 897 | 519 | -3.2289 | 440 | 7557 | 83900 | 17270 | <0,010 | <0,001 | 533 | 2.92 | 5.57 | 989 | 17.2
MP-06B | 481254-01 | Hidrolab | 2018-08-09 | 10:44 | La Punta - La Brava | Agua Subterránea | 6.43 | 223300 | 293500 | 1.195 | 140706 | 5213 | 488 | 2.6571 | 396 | 7557 | 73100 | 15910 | 3.5 | 1269 | 581 | 5.686 | 410 | 7831 | 76620 | 16630 | 0.023 | 1.43 | 629 | 3.61 | 3.34 | 1321 | 34.6
MP-06B | 491725-01 | Hidrolab | 2018-09-26 | 12:08 | La Punta - La Brava | Agua Subterránea | 6.5 | 250000 | 306700 | 1.2 | 170124 | 12175 | 436.76 | 3.5429 | 371 | 6367 | 82800 | 17280 | 2.68 | 2684 | 551 | 0.71036 | 394 | 6567 | 83850 | 17420 | 33.9 | 0.06 | 591 | 2.73 | 23.4 | 2784 | 113
MP-06B | 495615-01 | Hidrolab | 2018-10-11 | 18:12 | La Punta - La Brava | Agua Subterránea | 6.52 | 250000 | 274500 | 1.2 | 158051 | 6678 | 500.2 | 4.8714 | 475 | 7177 | 82393 | 15490 | 2.4 | 644 | 458 | 2.2771 | 476 | 7215 | 82905 | 15890 | 43.5 | 1.32 | 600 | 2.72 | 19.9 | 731 | 7.1
MP-06B | 515880-01 | Hidrolab | 2019-01-10 | 13:06 | La Punta - La Brava | Agua Subterránea | 6.5 | 227000 | 284767 | 1.18 | 141481 | 14237 | 435.785 | 4.8714 | 426 | 6156 | 58620 | 12878 | 3.68 | 1005 | 619 | -7.0576 | 428 | 7754 | 73140 | 16374 | 3.53 | 0.475 | 620 | 3.71 | 0.764 | 1017 | 12.1
MP-06B | 525984-01 | Hidrolab | 2019-02-23 | 13:00 | La Punta - La Brava | Agua Subterránea | 6.54 | 238000 | 185300 | 1.183 | 148048 | 15789 | 419.68 | 3.1 | 469 | 8325 | 79100 | 17030 | 1.95 | 774 | 457 | 3.3938 | 565 | 8471 | 80625 | 17296 | 42.4 | 0.15 | 458 | 1.97 | 13.6 | 774 | 20.4
MP-06B | 528484-01 | Hidrolab | 2019-03-06 | 14:30 | La Punta - La Brava | Agua Subterránea | 6.16 | 230000 | 319100 | 1.182 | 144671 | 14875 | 397.72 | 3.9857 | 407 | 7778 | 96115 | 15070 | 2.5 | 583 | 442 | 10.5947 | 436 | 7980 | 96635 | 15430 | 16.5 | 1.51 | 443 | 2.5 | 6.12 | 584 | 11.8
MP-06B | 536104-01 | Hidrolab | 2019-04-06 | 12:07 | La Punta - La Brava | Agua Subterránea | 6.16 | 236000 | 288767 | 1.186 | 123462 | 16007 | 453.84 | 3.5429 | 360 | 8014 | 75150 | 17030 | 3.63 | 403 | 466 | 8.9631 | 407 | 9554 | 76650 | 19270 | 13.6 | 1.74 | 466 | 3.66 | 8.44 | 408 | 50.4
MP-06B | 557715-01 | Hidrolab | 2019-07-11 | 12:20 | La Punta - La Brava | Agua Subterránea | 6.6 | 228000 | 277400 | 1.18 | 149851 | 15871 | 444.08 | 2.6571 | 315 | 7630 | 84650 | 17420 | 5.33 | 433 | 396 | 4.0425 | 316 | 7815 | 85150 | 17630 | 29.9 | 1.98 | 397 | 5.5 | 16.5 | 436 | 55.9
MP-06B | 582851-01 | Hidrolab | 2019-10-17 | 16:12 | La Punta - La Brava | Agua Subterránea | 6.63 | 231000 | 276467 | 1.19 | 162075 | 15991 | 508.416 | 1.772 | 548 | 7680 | 79680 | 15630 | 1.48 | 745 | 150 | -2.7736 | 559 | 8185 | 80800 | 16315 | 28.8 | 1.41 | 157 | 1.56 | 21.8 | 765 | 3.8
MP-06B | 607851-01 | Hidrolab | 2020-01-22 | 13:27 | La Punta - La Brava | Agua Subterránea | 6.33 | 237000 | 305000 | 1.19 | 167948 | 17250 | 423.34 | 3.0968 | 389 | 7150 | 71550 | 14130 | 0.724 | 771 | 243 | -9.5322 | 444 | 8135 | 84550 | 16785 | 143 | 2.03 | 246 | 0.826 | 27.6 | 794 | 14.6
MP-06B | 658744-01 | Hidrolab | 2020-08-28 | 17:04 | La Punta - La Brava | Agua Subterránea | 6.64 | 217000 | 285033 | 1.15 | 143265 | 10125 | 411.14 | 0.886 | 409 | 6951 | 70800 | 15170 | 0.802 | 1062 | 392 | -0.10757 | 429 | 7232 | 74450 | 15760 | 242 | 2.98 | 508 | 1.24 | 160 | 1067 | 0.71
MP-06B | 664828-01 | Hidrolab | 2020-09-24 | 15:20 | La Punta - La Brava | Agua Subterránea | 6.52 | 234000 | 333400 | 1.202 | 189619 | 11525 | 566.08 | 3.101 | 88.7 | 8054 | 88700 | 16060 | 0.701 | 1375 | 499 | -3.8706 | 90.3 | 8681 | 89750 | 17260 | 6.13 | 1.88 | 532 | 0.8 | 2.81 | 1446 | 9.7
MP-06B | 671867-01 | Hidrolab | 2020-10-22 | 14:15 | La Punta - La Brava | Agua Subterránea | 6.4 | 233000 | 278780 | 1.18 | 147292 | 14200 | 440.42 | 2.215 | 106 | 7299 | 74516 | 15600 | 0.768 | 1201 | 401 | -0.23058 | 107 | 7722 | 84397 | 15600 | 43.2 | 1.66 | 481 | 0.853 | 25 | 1427 | 8.6
MP-06B | 694026-01 | Hidrolab | 2021-01-23 14:40 | 14:40 | La Punta - La Brava | Agua Subterránea | 6.4 | 228000 | 320433 | 1.195 | 150765 | 14982 | 467.26 | 3.9843 | 449 | 7867 | 74760 | 15350 | 1.34 | 1005 | 630 | -0.60221 | 503 | 8437 | 80500 | 16600 | 45.8 | 2.22 | 692 | 1.47 | 18.5 | 1034 | 5.8
MP-06B | 700485-01 | Hidrolab | 2021-02-20 10:00 | 10:00 | La Punta - La Brava | Agua Subterránea | 6.3 | 232000 | 310846 | 1.195 | 185942 | 12746 | 456.28 | 3.0989 | 335 | 8158 | 78600 | 17470 | 0.951 | 1004 | 694 | -7.3434 | 357 | 9293 | 90000 | 20010 | 123 | 2.64 | 791 | 1.12 | 126 | 1085 | 15
MP-06B | 708759-01 | Hidrolab | 2021-03-29 09:22 | 9:22 | La Punta - La Brava | Agua Subterránea | 6.44 | 234000 | 315540 | 1.172 | 151453 | 15847 | 8.296 | 7.2603 | 157 | 7070 | 77900 | 15370 | 1.63 | 1300 | 716 | 0.24603 | 191 | 7568 | 82700 | 16430 | 48.1 | 1.99 | 719 | 1.63 | 9.23 | 1346 | 6.9
MP-06B | 708759-01 | Hidrolab | 2021-04-22 | 16:30 | La Punta - La Brava | Agua Subterránea | 6.47 | 226000 | 221150 | 1.195 | 153702 | 16011 | 427 | 3.0989 | 408 | 7709 | 78300 | 12580 | 1.59 | 1317 | 631 | -0.48569 | 417 | 7948 | 80250 | 13690 | 75 | 1.76 | 632 | 1.63 | 21.4 | 1337 | 17
MP-06B | ES21-37161-1 | SGS | 2021-07-23 11:39 | 11:39 | La Punta - La Brava | Agua Subterránea | 6.3 | 232407 | 203650 | 1.21 | 187204 | 13623.96 | 469.9 | 6.14 | 330.08 | 3503.4 | 91612.2 | 15747 | 0.61 | 1192.1 | 628 | -5.0266 | 410.89 | 3629.75 | 96832.25 | 22155.75 | 2.3 | 2.193 | 651 | 3.3 | 1.23 | 1573.3 | 7
MP-06B | EA21-06923-1 | SGS | 2021-10-22 09:59 | 9:59 | La Punta - La Brava | Agua Subterránea | 6.5 | 271320 | 207750 | 1.03 | 189241 | 16817.98 | 404.4 | 6.09 | 407.96 | 4931.35 | 68340 | 39820.5 | 7.79 | 2102.6 | 880 | 8.1178 | 534.67 | 7531.7 | 71293.9 | 65478.5 | 0.8 | 2.285 | 886 | 23.68 | 0.32 | 2224.6 | 4
MP-07A | 396407/2016-1,0 | ALS | 2016-10-26 | 12:25 | Peine | Agua Subterránea | 7.31 | 15030 | 9840 | 1.003 | 5332.4 | 796 | 200.6 | 1.03 | 317.35 | 322.155 | 2593.64 | 402.152 | 3.1017 | 24.4377 | 18.228 | 0.98391 | 379.76 | 326.524 | 2609.26 | 407.135 | 0.884 | 0.2783 | 19.29 | 3.2503 | 1.204 | 24.884 | 49.22
MP-07A | 473466/2016-1,0 | ALS | 2016-12-18 | 14:20 | Peine | Agua Subterránea | 7.37 | 14960 | 9630 | 1.008 | 4804.6 | 739 | 200.6 | 0.85 | 287.3 | 261 | 2128 | 342.1 | 2.939 | 25.21 | 13.97 | 3.34 | 339.7 | 275.4 | 2196 | 353.9 | 0.73 | 0.2444 | 15.82 | 3.36 | 1.161 | 25.93 | 49.2
MP-07A | 367327-01 | Hidrolab | 2017-02-12 | 13:34 | Peine | Agua Subterránea | 7.63 | 17940 | 13100 | 1 | 5126 | 834 | 305 | 46.0571 | 352 | 264 | 2459 | 391 | 2.88 | 29.7 | 17.1 | -0.64704 | 432 | 265 | 2646 | 392 | 0.147 | 0.248 | 18.2 | 2.9 | 0.223 | 29.9 | 46.3
MP-07A | 387331-01 | Hidrolab | 2017-05-24 | 15:27 | Peine | Agua Subterránea | 7.44 | 15820 | 10533 | 1.01 | 4219 | 725 | 224 | 4.2514 | 260 | 225 | 2272 | 321 | 2.82 | 21.7 | 16.7 | 3.0517 | 273 | 236 | 2310 | 346 | 0.4 | 0.4 | 19.1 | 2.84 | 0.25 | 22.7 | 48.1
MP-07A | 406351-01 | Hidrolab | 2017-08-25 | 11:10 | Peine | Agua Subterránea | 7.73 | 14230 | 9570 | 1 | 3887 | 652 | 285 | <0,89 | 326 | 234 | 1888 | 278 | 2.75 | 20.2 | 6.4 | 0.68462 | 329 | 248 | 2066 | 304 | 1.16 | 0.2 | 8.4 | 2.85 | 1.33 | 21.4 | 26.5
MP-07A | 422911-01 | Hidrolab | 2017-11-16 | 12:40 | Peine | Agua Subterránea | 7.55 | 14600 | 6067 | 1.004 | 4249 | 671 | 220 | <0,89 | 272 | 371 | 1903 | 286 | 2.88 | 19.7 | 12.7 | 1.2041 | 282 | 382 | 2062 | 487 | <0,010 | 0.17 | 13.5 | 2.89 | <0,002 | 20 | 29.3
MP-07A | 442131-01 | Hidrolab | 2018-02-14 | 15:16 | Peine | Agua Subterránea | 7.51 | 14470 | 9460 | 1.01 | 4049 | 872 | 281.82 | 23.073 | 267 | 232 | 2010 | 280 | 2.4 | 21 | 12.1 | -1.3894 | 284 | 243 | 2061 | 293 | 0.023 | 0.22 | 13.3 | 2.44 | <0,002 | 22 | 22.6
MP-07A | 461916-01 | Hidrolab | 2018-05-15 | 14:36 | Peine | Agua Subterránea | 7.62 | 13040 | 8150 | 1.005 | 3887 | 619 | 280.6 | <0,89 | 267 | 228 | 1845 | 288 | 2.4 | 19.8 | 13.7 | -0.22331 | 277 | 237 | 1909 | 300 | 0.128 | 0.117 | 15 | 2.48 | 0.034 | 20.7 | 42.4
MP-07A | 474867-01 | Hidrolab | 2018-07-13 | 17:27 | Peine | Agua Subterránea | 7.37 | 11710 | 8480 | 1.005 | 3989 | 708 | 273.28 | 15.5886 | 322 | 251 | 1912 | 303 | 2.3 | 20.2 | 16 | 1.2043 | 346 | 266 | 2009 | 310 | 0.086 | 0.209 | 16.7 | 2.96 | 0.037 | 22.4 | 37.7
MP-07A | 481465-01 | Hidrolab | 2018-08-10 | 10:45 | Peine | Agua Subterránea | 7.52 | 11980 | 8890 | 1.005 | 3024 | 1131 | 285.48 | <0,89 | 292 | 218 | 1730 | 257 | 2.59 | 17 | 14.9 | 3.2263 | 317 | 223 | 1756 | 269 | 0.078 | 0.146 | 15.3 | 2.83 | <0,002 | 17.5 | 48.8
MP-07A | 492525-01 | Hidrolab | 2018-09-28 | 12:20 | Peine | Agua Subterránea | 7.8 | 13590 | 7960 | 1 | 3333 | 493 | 323.3 | 5.0043 | 241 | 201 | 1909 | 271 | 2.7 | 15.6 | 12.3 | 6.2986 | 251 | 219 | 2009 | 281 | 1.64 | 0.05 | 15.1 | 2.91 | 0.026 | 15.8 | 43.5
MP-07A | 494563-01 | Hidrolab | 2018-10-08 | 16:16 | Peine | Agua Subterránea | 7.65 | 12490 | 7180 | 1.01 | 2966 | 443 | 267.18 | <0,89 | 280 | 221 | 1736 | 281 | 3.01 | 20.9 | 14.1 | 11.2784 | 281 | 226 | 1737 | 288 | 0.68 | 0.11 | 16.8 | 3.03 | 0.38 | 23.8 | 47
MP-07A | 516100-01 | Hidrolab | 2019-01-11 | 13:26 | Peine | Agua Subterránea | 7.49 | 11900 | 5833 | 1.006 | 3583 | 462 | 268.4 | 0.88571 | 307 | 251 | 2037 | 316 | 0.987 | 19.6 | 15.9 | 9.7988 | 309 | 255 | 2112 | 322 | 0.526 | 0.172 | 17.4 | 1.1 | <0,002 | 20 | 17.5
MP-07A | 525747-01 | Hidrolab | 2019-02-21 | 14:44 | Peine | Agua Subterránea | 7.39 | 13750 | 8033 | 1.004 | 4344 | 657 | 276.94 | 5.7571 | 250 | 209 | 1713 | 266 | 2.51 | 21.6 | 14 | -8.7465 | 285 | 235 | 1947 | 293 | <0,010 | 0.208 | 14.2 | 2.53 | <0,002 | 21.7 | 37.9
MP-07A | 528861-01 | Hidrolab | 2019-03-07 | 13:51 | Peine | Agua Subterránea | 7.3 | 13640 | 9060 | 1.005 | 4649 | 700 | 252.54 | 3.1 | 298 | 268 | 1944 | 338 | 2.74 | 25.9 | 15.2 | -4.0195 | 326 | 288 | 1949 | 342 | 0.097 | 0.18 | 15.3 | 3.07 | 0.082 | 26.6 | 42.1
MP-07A | 535358-01 | Hidrolab | 2019-04-02 | 14:24 | Peine | Agua Subterránea | 7.68 | 13870 | 8720 | 1.004 | 3939 | 691 | 262.3 | 6.2 | 272 | 213 | 2487 | 284 | 3.44 | 21.2 | 15.6 | 8.8444 | 283 | 237 | 2604 | 303 | <0,010 | 0.21 | 17.1 | 3.48 | <0,002 | 22 | 45.2
MP-07A | 557150-01 | Hidrolab | 2019-07-09 | 14:55 | Peine | Agua Subterránea | 7.37 | 13540 | 8860 | 1.005 | 4286 | 675 | 286.7 | 3.1 | 273 | 240 | 2003 | 293 | 3.56 | 27.5 | 11.4 | -1.5775 | 284 | 245 | 2023 | 318 | 0.037 | 0.205 | 11.6 | 4.25 | 0.12 | 28.9 | 30.1
MP-07A | 582856-01 | Hidrolab | 2019-10-17 | 12:30 | Peine | Agua Subterránea | 7.46 | 14070 | 9080 | 1.005 | 4249 | 724 | 268.734 | 2.658 | 292 | 253 | 2104 | 345 | 2.03 | 22 | 13 | 0.5565 | 301 | 268 | 2138 | 353 | 0.293 | 0.166 | 13.7 | 2.46 | 0.284 | 23.6 | 38
MP-07A | 671870-01 | Hidrolab | 2020-01-20 | 16:03 | Peine | Agua Subterránea | 7.23 | 14750 | 8340 | 1.004 | 4626 | 724 | 263.52 | 3.0968 | 284 | 276 | 2223 | 375 | 2.13 | 20 | 14.1 | -0.84648 | 295 | 281 | 2284 | 388 | 0.135 | 0.24 | 14.3 | 2.37 | <0,020 | 24.9 | 34
MP-07A | 658514-01 | Hidrolab | 2020-08-27 | 18:02 | Peine | Agua Subterránea | 7.34 | 15120 | 11740 | 1.006 | 4932 | 747 | 279.38 | 3.101 | 260 | 249 | 2140 | 339 | 2.25 | 22.9 | 12.5 | -6.543 | 305 | 288 | 2557 | 393 | 0.018 | 0.236 | 16.1 | 2.31 | 0.021 | 25.4 | 39
MP-07A | 664938-01 | Hidrolab | 2020-09-25 | 14:45 | Peine | Agua Subterránea | 7.87 | 14990 | 9140 | 1.008 | 4827 | 706 | 261.08 | 3.101 | 251 | 251 | 2720 | 349 | 2.23 | 26.5 | 14.6 | 3.2735 | 254 | 254 | 2772 | 355 | 0.032 | 0.214 | 15.1 | 2.25 | 0.268 | 28.1 | 35
MP-07A | 671870-01 | Hidrolab | 2020-10-23 | 11:25 | Peine | Agua Subterránea | 7.24 | 15050 | 9060 | 1.005 | 4775 | 731 | 274.5 | 3.101 | 249 | 237 | 2235 | 307 | 1.99 | 24 | 14.1 | -4.2685 | 263 | 252 | 2301 | 324 | 0.126 | 0.181 | 15.4 | 2.15 | 0.056 | 24 | 27
MP-07A | 694016-01 | Hidrolab | 2021-01-22 18:52 | 18:52 | Peine | Agua Subterránea | 7.42 | 14950 | 7167 | 1.003 | 4802 | 718 | 269.62 | 3.0989 | 273 | 261 | 2297 | 364 | 1.62 | 24.9 | 10.3 | -1.9619 | 281 | 266 | 2359 | 369 | <0.01 | 0.208 | 11.2 | 1.65 | <0.02 | 25.3 | 28
MP-07A | 700244-01 | Hidrolab | 2021-02-19 11:05 | 11:05 | Peine | Agua Subterránea | 7.32 | 15520 | 9320 | 1.005 | 5103 | 720 | 308.66 | 3.0989 | 294 | 271 | 2368 | 384 | 2.06 | 27.9 | 10.5 | -2.885 | 309 | 280 | 2452 | 395 | 0.07 | 0.226 | 11.5 | 2.21 | 0.182 | 27.9 | 37
MP-07A | 708697-01 | Hidrolab | 2021-03-27 14:35 | 14:35 | Peine | Agua Subterránea | 7.26 | 15480 | 9295 | 1.005 | 4724 | 720 | 250.1 | 2.6562 | 310 | 263 | 2209 | 358 | 2.58 | 26.5 | 15.8 | -1.5606 | 325 | 276 | 2327 | 372 | 0.018 | 0.232 | 17.1 | 2.74 | <0.02 | 27.5 | 43
MP-07A | 708697-01 | Hidrolab | 2021-04-24 | 12:28 | Peine | Agua Subterránea | 7.13 | 14550 | 8910 | 1.007 | 4814 | 720 | 273.28 | 4.4713 | 271 | 249 | 2171 | 324 | 2.41 | 28.6 | 15.8 | -4.351 | 294 | 266 | 2286 | 347 | 0.183 | 0.2 | 16.7 | 2.55 | 0.169 | 30.6 | 41
MP-07A | ES21-37168-1 | SGS | 2021-07-23 15:08 | 15:08 | Peine | Agua Subterránea | 7.3 | 14767 | 8642 | 1 | 4188 | 686.55 | 299.7 | 3.79 | 266.9 | 259.52 | 2294.92 | 404.06 | 4.71 | 26.61 | 19.5 | 5.7591 | 312.74 | 305.61 | 2666.02 | 475.71 | <0.5 | 0.123 | 20 | 5.9 | <0.01 | 29.61 | 37
MP-07A | EA21-06931-1 | SGS | 2021-10-21 17:47 | 17:47 | Peine | Agua Subterránea | 7.4 | 15280 | 11048 | 1.05 | 4669 | 736.76 | 273.7 | 3.47 | 319.04 | 261.04 | 2224.19 | 395.45 | 5.88 | 32.51 | 63.5 | 4.7527 | 354.25 | 329.35 | 2447.51 | 423.1 | <0.5 | 0.133 | 76.5 | 10.11 | <0.01 | 36.08 | 38
MP-08A | 396419/2016-1,0 | ALS | 2016-10-25 | 11:40 | Peine | Agua Subterránea | 7.16 | 13910 | 9860 | 1.004 | 4305 | 1174 | 240.7 | 1.28 | 651.52 | 282.863 | 2020.08 | 217.785 | 7.0182 | 16.6775 | 19.662 | 2.1976 | 657.81 | 286.113 | 2046.19 | 217.8 | 3.655 | 0.6389 | 19.723 | 7.0508 | 5.137 | 17.0638 | 61.02
MP-08A | 473468/2016-1,0 | ALS | 2016-12-18 | 12:20 | Peine | Agua Subterránea | 7.16 | 10370 | 6925 | 1.006 | 3445.7 | 864 | 240.7 | 1.24 | 483.3 | 171.8 | 1312 | 124.7 | 5.557 | 8.876 | 12.47 | 7.3891 | 517.2 | 176.1 | 1448 | 135.8 | 4.6 | 0.3563 | 14.62 | 6.012 | 4.37 | 9.118 | 58.7
MP-08A | 367328-01 | Hidrolab | 2017-02-12 | 11:29 | Peine | Agua Subterránea | 7.77 | 11300 | 7880 | 1 | 2909 | 954 | 412 | 7.13 | 434 | 149 | 1274 | 101 | 4.81 | 8.72 | 13.4 | -5.667 | 518 | 178 | 1384 | 125 | 3.74 | 0.572 | 17.2 | 5.66 | 5.47 | 10.4 | 52.7
MP-08A | 387332-01 | Hidrolab | 2017-05-24 | 17:03 | Peine | Agua Subterránea | 7.7 | 10930 | 7000 | 1.02 | 2516 | 827 | 358 | 5.4029 | 503 | 174 | 1239 | 123 | 5.52 | 8.5 | 17.7 | 4.42 | 675 | 237 | 1379 | 153 | 0.3 | 0.6 | 18.8 | 7.09 | 0.341 | 11.2 | 70.1
MP-08A | 406352-01 | Hidrolab | 2017-08-25 | 9:15 | Peine | Agua Subterránea | 7.45 | 10140 | 6220 | 1 | 2507 | 819 | 385 | <0,89 | 525 | 174 | 1335 | 113 | 4.78 | 7.88 | 11.2 | 5.9323 | 534 | 181 | 1351 | 119 | 24.3 | 0.35 | 14.2 | 4.94 | 20.9 | 7.94 | 56.8
MP-08A | 422717-01 | Hidrolab | 2017-11-15 | 17:45 | Peine | Agua Subterránea | 7.35 | 10120 | 6233 | 1.002 | 2609 | 958 | 390 | 25.2871 | 492 | 148 | 1219 | 104 | 4.74 | 7 | 14.7 | -1.3179 | 550 | 168 | 1314 | 136 | <0,010 | 0.245 | 17.4 | 4.75 | <0,002 | 10.3 | 33.3
MP-08A | 442129-01 | Hidrolab | 2018-02-14 | 13:24 | Peine | Agua Subterránea | 7.41 | 9480 | 6140 | 1 | 2762 | 863 | 395.28 | <0,89 | 436 | 147 | 1263 | 110 | 4.95 | 6.48 | 10.7 | -3.3438 | 471 | 147 | 1381 | 113 | 0.068 | 0.28 | 10.9 | 5.07 | 0.033 | 7.3 | 29.2
MP-08A | 461918-01 | Hidrolab | 2018-05-15 | 17:50 | Peine | Agua Subterránea | 7.4 | 8330 | 5310 | 1.002 | 2217 | 799 | 417.24 | <0,89 | 391 | 137 | 1022 | 94.8 | 3.25 | 5.93 | 15.3 | -1.8215 | 400 | 147 | 1031 | 95.9 | 0.076 | 0.385 | 15.4 | 3.93 | 0.006 | 6.05 | 48.7
MP-08A | 474862-01 | Hidrolab | 2018-07-13 | 13:42 | Peine | Agua Subterránea | 7.44 | 9485 | 6450 | 1.005 | 2376 | 948 | 424.56 | 9.1229 | 484 | 172 | 1002 | 169 | 4.47 | 8.56 | 15.5 | -1.0202 | 505 | 180 | 1298 | 173 | <0,010 | 0.296 | 16.2 | 4.92 | <0,002 | 8.59 | 45
MP-08A | 481467-01 | Hidrolab | 2018-08-10 | 13:49 | Peine | Agua Subterránea | 7.75 | 7850 | 5960 | 1.003 | 2388 | 793 | 341.6 | 0.88571 | 423 | 143 | 1271 | 96.6 | 4.31 | 9.2 | 17.2 | 4.0065 | 474 | 146 | 1294 | 99.5 | <0,010 | 0.324 | 17.4 | 4.7 | <0,002 | 10.62 | 35.1
MP-08A | 492518-01 | Hidrolab | 2018-09-28 | 14:05 | Peine | Agua Subterránea | 7.67 | 8410 | 5690 | 1 | 2350 | 797 | 453.84 | <0,89 | 384 | 124 | 1194 | 85.2 | 4.13 | 5.18 | 14.4 | -1.0669 | 394 | 126 | 1231 | 88 | 29.9 | 0.04 | 14.9 | 4.18 | 22.3 | 5.75 | 82.1
MP-08A | 494565-01 | Hidrolab | 2018-10-08 | 18:28 | Peine | Agua Subterránea | 7.51 | 8130 | 4720 | 1 | 1869 | 745 | 447.74 | <0,89 | 370 | 142 | 883 | 97.6 | 3 | 4.66 | 7.25 | -1.125 | 384 | 154 | 897 | 98.9 | 16.8 | 0.21 | 8.29 | 5.08 | 15.7 | 7.39 | 10.9
MP-08A | 516102-01 | Hidrolab | 2019-01-11 | 14:55 | Peine | Agua Subterránea | 7.44 | 8140 | 3967 | 1.005 | 2164 | 729 | 398.94 | 0.88571 | 412 | 153 | 1259 | 112 | 5 | 6.6 | 13.7 | 7.278 | 435 | 158 | 1292 | 124 | 5.24 | 0.292 | 14.9 | 5.85 | 3.14 | 6.69 | 14.6
MP-08A | 535365-01 | Hidrolab | 2019-04-02 | 16:27 | Peine | Agua Subterránea | 6.94 | 8170 | 5340 | 1.001 | 2253 | 792 | 385.52 | 21.2571 | 382 | 133 | 1009 | 93.3 | 3.53 | 11.8 | 13.7 | -2.1486 | 416 | 151 | 1041 | 97.1 | <0,010 | 0.47 | 15.9 | 5.02 | <0,002 | 12 | 76.2
MP-08A | 557144-01 | Hidrolab | 2019-07-09 | 17:22 | Peine | Agua Subterránea | 7.11 | 8260 | 5530 | 1.004 | 2285 | 840 | 398.94 | 10.1414 | 419 | 136 | 1183 | 96 | 5.96 | 7.05 | 10.7 | 0.8905 | 421 | 140 | 1192 | 99 | 26 | 0.59 | 10.9 | 6.02 | 19.5 | 7.11 | 79.9
MP-08A | 582855-01 | Hidrolab | 2019-10-17 | 11:55 | Peine | Agua Subterránea | 7.81 | 8315 | 5730 | 1.003 | 2207 | 817 | 422.47 | 3.101 | 421 | 139 | 1123 | 96.5 | 3.4 | 4.93 | 14 | 0.47789 | 439 | 140 | 1141 | 97.8 | 1.85 | 0.36 | 14.1 | 4.2 | 2.5 | 5.4 | 49
MP-08A | 671871-01 | Hidrolab | 2020-10-24 | 12:30 | Peine | Agua Subterránea | 7.25 | 8180 | 4740 | 1.003 | 2222 | 722 | 417.24 | 3.987 | 345 | 127 | 1008 | 88.5 | 4.66 | 3.35 | 10.6 | -5.79 | 360 | 136 | 1058 | 91.1 | 15.1 | 0.53 | 12.4 | 4.7 | 14.1 | 4.55 | 49
MP-08A | 694017-01 | Hidrolab | 2021-01-22 17:55 | 17:55 | Peine | Agua Subterránea | 7.76 | 7870 | 4240 | 1.003 | 2114 | 786 | 403.82 | 3.5416 | 370 | 123 | 967 | 86.7 | 2.65 | 2.97 | 7.68 | -5.4886 | 390 | 130 | 969 | 90.1 | 10.7 | 0.268 | 8.17 | 2.8 | 9.72 | 3.05 | 24
MP-08A | 700242-01 | Hidrolab | 2021-02-19 09:10 | 9:10 | Peine | Agua Subterránea | 7.26 | 8050 | 4830 | 1.001 | 2238 | 803 | 363.56 | 3.0989 | 436 | 144 | 1075 | 101 | 3.45 | 3.71 | 9.26 | -0.8402 | 452 | 149 | 1101 | 101 | 2.2 | 0.38 | 9.86 | 3.54 | 2.41 | 3.81 | 49
MP-08A | 708700-01 | Hidrolab | 2021-03-27 17:27 | 17:27 | Peine | Agua Subterránea | 7.44 | 8340 | 5000 | 1.003 | 2149 | 868 | 384.3 | 3.5416 | 471 | 144 | 1118 | 87.7 | 4.36 | 4.64 | 14.2 | 1.8851 | 483 | 151 | 1181 | 90.3 | 5.83 | 0.545 | 14.2 | 4.37 | 6.56 | 4.68 | 45
MP-08A | 708700-01 | Hidrolab | 2021-04-24 | 11:33 | Peine | Agua Subterránea | 7.01 | 7910 | 5820 | 1.003 | 2219 | 764 | 389.18 | 5.578 | 435 | 142 | 1093 | 95.6 | 4.42 | 5.85 | 15 | 0.43892 | 448 | 148 | 1122 | 99.2 | 7.14 | 0.36 | 15.4 | 4.54 | 5.63 | 6.01 | 48
MP-08A | ES21-37170-1 | SGS | 2021-07-23 16:35 | 16:35 | Peine | Agua Subterránea | 7.1 | 7891 | 4662 | 1 | 2582 | 772.16 | 444.7 | 4.77 | 396.97 | 66.53 | 1080.02 | 101.5 | 7.55 | 4.49 | 18.2 | -8.7806 | 416.75 | 125.18 | 2081.3 | 109.8 | <0.5 | 0.21 | 18.3 | 9.13 | 0.49 | 4.5 | 42
MP-08A | EA21-06933-1 | SGS | 2021-10-21 14:18 | 14:18 | Peine | Agua Subterránea | 7.2 | 7974 | 5518 | 1.05 | 4169 | 788.63 | 390.8 | 4.49 | 446.41 | 141.31 | 2063.64 | 100.22 | 8.75 | 5.29 | 52 | 0.40228 | 528.81 | 193.12 | 2158.21 | 113.41 | <0.5 | 0.153 | 58 | 15.94 | <0.01 | 9.75 | 42
MP-09A | 282718/2016-1,0 | ALS | 2016-08-01 | 12:45 | La Punta - La Brava | Agua Subterránea | 7.46 | 5110 | 3080 | 1 | 1152.5 | 482 | 307.2 | 0.39 | 158.81 | 92.64 | 698.58 | 100.06 | 4.34 | 6.17 | 9.42 | 3.5803 | 160.72 | 95.89 | 722.78 | 103.84 | 0.39 | 0.3384 | NA | 4.42 | 0.33 | 6.4 | 47.8
MP-09A | 396422/2016-1,0 | ALS | 2016-10-23 | 9:50 | La Punta - La Brava | Agua Subterránea | 7.27 | 4610 | 2768 | 0.998 | 1056.7 | 434 | 280.8 | 0.63 | 156.98 | 92.787 | 673.78 | 95.69 | 1.5171 | 5.343 | 10.756 | 7.0081 | 157.52 | 93.237 | 682.61 | 96.152 | 0.092 | 0.3469 | 11.022 | 1.5285 | 2.187 | 5.5453 | 51.47
MP-09A | 473989/2016-1,0 | ALS | 2016-12-17 | 15:50 | La Punta - La Brava | Agua Subterránea | 7.42 | 4850 | 3060 | 1.006 | 1174.5 | 463 | 341 | 0.81 | 142.1 | 85.44 | 617.2 | 95.14 | 1.404 | 5.879 | 8.068 | 3.0467 | 143.2 | 94.01 | 662.7 | 101.3 | 0.05 | 0.3327 | 8.834 | 1.448 | 0.571 | 6.259 | 49.1
MP-09A | 367331-01 | Hidrolab | 2017-02-11 | 17:35 | La Punta - La Brava | Agua Subterránea | 7.4 | 5870 | 3790 | 1 | 1274 | 480 | 415 | 5.3143 | 135 | 89 | 638 | 103 | 1.4 | 7.34 | 12.7 | -3.6394 | 165 | 101 | 716 | 119 | 0.25 | 0.253 | 13.6 | 1.68 | 0.688 | 7.5 | 56.5
MP-09A | 387333-01 | Hidrolab | 2017-05-24 | 12:00 | La Punta - La Brava | Agua Subterránea | 7.51 | 5420 | 3433 | 1.01 | 1052 | 425 | 483 | 5.3586 | 133 | 76.8 | 605 | 79.8 | 1.26 | 4.93 | 10 | -1.8136 | 191 | 105 | 657 | 112 | 0.42 | 0.6 | 13.4 | 1.59 | 0.145 | 5.95 | 55.9
MP-09A | 405250-01 | Hidrolab | 2017-08-21 | 16:55 | La Punta - La Brava | Agua Subterránea | 8.23 | 4970 | 3120 | 1 | 1101 | 477 | 438 | 1.3729 | 159 | 87.3 | 620 | 82.1 | 1.2 | 5.2 | 6.78 | -1.367 | 172 | 92.8 | 664 | 84.7 | <0,010 | 0.43 | 8.04 | 1.45 | 0.007 | 5.3 | 52.8
MP-09A | 423068-01 | Hidrolab | 2017-11-19 | 11:43 | La Punta - La Brava | Agua Subterránea | 8.06 | 5150 | 4020 | 1 | 810 | 753 | 353 | 5.7571 | 144 | 81.3 | 544 | 83.7 | 1.07 | 5.24 | 8.81 | -1.6837 | 144 | 83.1 | 895 | 90 | <0,010 | 0.015 | 9.08 | 1.33 | <0,002 | 5.69 | 37.7
MP-09A | 441809-01 | Hidrolab | 2018-02-13 | 17:33 | La Punta - La Brava | Agua Subterránea | 7.51 | 4420 | 2900 | 1 | 1138 | 536 | 428.22 | 5.979 | 169 | 102 | 690 | 96.9 | 1.79 | 5.95 | 3.13 | 0.74645 | 169 | 104 | 700 | 97.5 | <0,010 | 0.39 | 3.19 | 1.82 | <0,002 | 5.98 | 65.2
MP-09A | 462796-01 | Hidrolab | 2018-05-18 | 14:51 | La Punta - La Brava | Agua Subterránea | 7.73 | 4460 | 2815 | 1 | 1060 | 427 | 439.2 | 4.96 | 141 | 85.9 | 679 | 98.2 | 1.3 | 8.65 | 9.2 | 4.1179 | 141 | 94.3 | 693 | 101 | 0.028 | 0.385 | 13.6 | 1.4 | <0,002 | 8.9 | 42.8
MP-09A | 474714-01 | Hidrolab | 2018-07-12 | 11:40 | La Punta - La Brava | Agua Subterránea | 7.99 | 4270 | 3080 | 1.002 | 956 | 499 | 437.98 | 7.1743 | 171 | 91.3 | 557 | 79.8 | 2.04 | 4.77 | 12.1 | 1.976 | 173 | 115 | 689 | 131 | <0,010 | 0.402 | 12.2 | 2.28 | 0.117 | 4.85 | 50.4
MP-09A | 481255-01 | Hidrolab | 2018-08-09 | 11:27 | La Punta - La Brava | Agua Subterránea | 7.98 | 4290 | 3140 | 1.002 | 1050 | 417 | 430.66 | 5.0929 | 145 | 102 | 638 | 105 | 2.24 | 6.22 | 11.2 | 4.9459 | 146 | 108 | 670 | 105 | 0.028 | 0.356 | 12 | 2.42 | 0.037 | 6.54 | 66.5
MP-09A | 491729-01 | Hidrolab | 2018-09-26 | 14:21 | La Punta - La Brava | Agua Subterránea | 7.34 | 4740 | 2360 | 1 | 963 | 402 | 455.06 | 4.6943 | 154 | 88.7 | 542 | 78.9 | 1.36 | 4.81 | 11 | 1.5198 | 178 | 97.5 | 608 | 86.6 | 0.07 | 0.43 | 12.1 | 1.48 | <0,002 | 5.02 | 42
MP-09A | 495618-01 | Hidrolab | 2018-10-11 | 15:28 | La Punta - La Brava | Agua Subterránea | 7.27 | 4410 | 3290 | 1 | 989 | 416 | 418.46 | <0,89 | 129 | 51.6 | 616 | 72.2 | 1.2 | 5.3 | 9.02 | -0.88964 | 129 | 76.4 | 617 | 72.3 | 0.33 | 0.33 | 9.12 | 1.22 | 0.095 | 5.92 | 37.2
MP-09A | 515876-01 | Hidrolab | 2019-01-10 | 10:13 | La Punta - La Brava | Agua Subterránea | 7.07 | 4200 | 4060 | 1.022 | 1048 | 343 | 433.1 | 12.8871 | 140 | 82.3 | 622 | 82.3 | 1.89 | 4.93 | 12.6 | 3.5141 | 146 | 86.6 | 640 | 85.6 | 0.495 | 0.42 | 12.7 | 1.9 | <0,002 | 5.17 | 50.8
MP-09A | 525978-01 | Hidrolab | 2019-02-23 | 9:55 | La Punta - La Brava | Agua Subterránea | 7.12 | 4100 | 2480 | 1 | 895 | 350 | 358.68 | 3.5429 | 129 | 78.1 | 550 | 72.6 | 1.39 | 4.66 | 10.1 | 4.6141 | 158 | 79 | 616 | 82.3 | 0.046 | 0.45 | 11.4 | 1.58 | <0,002 | 5.16 | 49.3
MP-09A | 528480-01 | Hidrolab | 2019-03-06 | 11:30 | La Punta - La Brava | Agua Subterránea | 7.31 | 4440 | 2920 | 1.001 | 997 | 445 | 362.34 | 2.6571 | 176 | 88.8 | 707 | 78.1 | 1.44 | 8.83 | 13.2 | 10.7876 | 187 | 105 | 720 | 85 | 0.049 | 0.43 | 13.3 | 1.58 | <0,002 | 8.87 | 48.1
MP-09A | 536105-01 | Hidrolab | 2019-04-06 | 9:40 | La Punta - La Brava | Agua Subterránea | 6.96 | 4500 | 2785 | 1 | 1345 | 447 | 444.08 | 3.5429 | 197 | 101 | 669 | 92 | 1.57 | 8.09 | 11.1 | 0.62252 | 205 | 105 | 693 | 94.5 | <0,010 | 0.42 | 11.1 | 1.62 | <0,002 | 8.18 | 57
MP-09A | 557710-01 | Hidrolab | 2019-07-11 | 9:37 | La Punta - La Brava | Agua Subterránea | 7.41 | 4450 | 2475 | 1 | 1135 | 471 | 436.76 | 3.9857 | 132 | 62.5 | 601 | 56.3 | 4.36 | 14.5 | 23.1 | -1.1249 | 157 | 79.9 | 617 | 84 | 0.215 | 0.425 | 25.3 | 5.12 | <0,002 | 17.4 | 92
MP-09A | 582857-01 | Hidrolab | 2019-10-17 | 14:10 | La Punta - La Brava | Agua Subterránea | 7.54 | 4576 | 2650 | 1.001 | 1062 | 426 | 427.312 | 3.101 | 166 | 90.6 | 602 | 82.4 | 1.27 | 4.65 | 9.89 | 1.0936 | 167 | 91.2 | 619 | 83.3 | 0.078 | 0.335 | 10 | 1.32 | 0.085 | 4.92 | 47
MP-09A | 607854-01 | Hidrolab | 2020-01-22 | 11:00 | La Punta - La Brava | Agua Subterránea | 7.22 | 4510 | 3300 | 0.998 | 988 | 416 | 413.58 | 3.5392 | 138 | 80 | 558 | 71.6 | 1.22 | 4.2 | 12.1 | -2.4066 | 159 | 81.3 | 621 | 76.6 | 0.09 | 0.43 | 13.9 | 1.74 | <0,020 | 4.36 | 61
MP-09A | 658740-01 | Hidrolab | 2020-08-28 | 14:03 | La Punta - La Brava | Agua Subterránea | 7.38 | 4380 | 2965 | 1.001 | 1089 | 412 | 418.46 | 3.544 | 155 | 83.6 | 583 | 83.4 | 1.6 | 5.64 | 12.2 | -2.3528 | 166 | 83.9 | 611 | 88.4 | 0.03 | 0.525 | 12.5 | 1.63 | 0.02 | 5.71 | 53
MP-09A | 664823-01 | Hidrolab | 2020-09-24 | 12:05 | La Punta - La Brava | Agua Subterránea | 8.11 | 4500 | 2720 | 1.002 | 1096 | 440 | 409.92 | 3.987 | 151 | 89.4 | 594 | 83.2 | 1.05 | 3.55 | 7.39 | -3.0036 | 153 | 91.7 | 597 | 90.2 | 0.604 | 0.535 | 7.42 | 1.07 | 1.49 | 4.11 | 28
MP-09A | 672270-01 | Hidrolab | 2020-10-24 | 17:20 | La Punta - La Brava | Agua Subterránea | 7.37 | 4360 | 3340 | 0.999 | 999 | 430 | 351 | 4.43 | 158 | 85.4 | 537 | 79.3 | 1.26 | 4.34 | 9.88 | -2.8854 | 164 | 88 | 580 | 79.3 | <0,010 | 0.49 | 10.7 | 1.35 | <0,020 | 4.58 | 45
MP-09A | 694028-01 | Hidrolab | 2021-01-23 15:10 | 15:10 | La Punta - La Brava | Agua Subterránea | 7.74 | 4450 | 2100 | 1.001 | 1041 | 412 | 416.02 | 4.427 | 161 | 86.5 | 584 | 82.8 | 1.41 | 4.9 | 9.89 | -0.56444 | 166 | 90.1 | 603 | 85 | <0.01 | 0.47 | 10.1 | 1.48 | 0.096 | 5 | 70
MP-09A | 700488-01 | Hidrolab | 2021-02-20 13:20 | 13:20 | La Punta - La Brava | Agua Subterránea | 7.16 | 4490 | 1950 | 1.205 | 1095 | 467 | 462.38 | 11.4659 | 160 | 94.7 | 620 | 76.8 | 1.65 | 5.33 | 11.4 | -1.8961 | 175 | 94.8 | 651 | 84.9 | <0.01 | 0.4 | 11.7 | 1.76 | <0.02 | 5.76 | 83
MP-09A | 708705-01 | Hidrolab | 2021-03-28 11:17 | 11:17 | La Punta - La Brava | Agua Subterránea | 7.22 | 4606 | 2777 | 1.001 | 1068 | 432 | 390.4 | 4.427 | 153 | 90.6 | 641 | 86 | 1.69 | 5.63 | 11.9 | 1.6563 | 172 | 96.4 | 656 | 91.1 | 0.1 | 0.475 | 12.1 | 1.76 | 0.02 | 5.77 | 58
MP-09A | 708705-01 | Hidrolab | 2021-04-24 | 16:59 | La Punta - La Brava | Agua Subterránea | 7.14 | 4420 | 3180 | 1.001 | 1040 | 412 | 416.02 | 5.5338 | 162 | 82.8 | 612 | 72.9 | 1.54 | 6.46 | 11.1 | 0.61738 | 167 | 85.6 | 624 | 75 | <0.01 | 0.445 | 11.3 | 1.55 | <0.02 | 6.69 | 56
MP-09A | ES21-35614-1 | SGS | 2021-07-19 13:10 | 13:10 | La Punta - La Brava | Agua Subterránea | 7.3 | 5171 | 2829 | 1 | 1028 | 335.87 | 471.9 | 5.83 | 219.14 | 76.7 | 576.17 | 84.67 | 3.49 | 5.29 | <0.5 | 1.7349 | 239.55 | 73.8 | 578.86 | 91.75 | <0.5 | 0.32 | <0.5 | 3.58 | <0.01 | 5.49 | 57
MP-09A | EA21-06920 | SGS | 2021-10-22 14:39 | 14:39 | La Punta - La Brava | Agua Subterránea | 7.1 | 4407 | 3355 | 1.05 | 1239 | 436.3 | 431.1 | 4.42 | 167.97 | 83.85 | 262.99 | 75.67 | 3.36 | 5.65 | 110.5 | 8.16 | 194.82 | 148.32 | 280.81 | 88.01 | <0.5 | 0.297 | 140.5 | 4.07 | <0.01 | 7.52 | 48
MP-12A | 396426/2016-1,0 | ALS | 2016-10-24 | 15:00 | Norte y Borde Este | Agua Subterránea | 7.5 | 15220 | 9110 | 1 | 5185.6 | 498 | 187.3 | 1.34 | 176.75 | 256.423 | 3194.28 | 562.847 | 4.3341 | 26.9247 | 12.513 | 8.6722 | 178.72 | 259.981 | 3196.31 | 565.091 | 5.296 | 0.2172 | 12.986 | 4.3715 | 6.529 | 27.0287 | 66.07
MP-12A | 473627/2016-1,0 | ALS | 2016-12-15 | 15:30 | Norte y Borde Este | Agua Subterránea | 7.7 | 16270 | 10620 | 1.011 | 5435.5 | 382 | 162.7 | 1.25 | 144.4 | 198 | 2326 | 410.4 | 4.388 | 22.5 | 9.161 | 7.6457 | 157.5 | 201.7 | 2386 | 427.3 | 6.45 | 0.2223 | 10.43 | 5.087 | 7.825 | 22.95 | 49.6
MP-12A | 367329-01 | Hidrolab | 2017-02-12 | 10:49 | Norte y Borde Este | Agua Subterránea | 7.74 | 19050 | 13180 | 1 | 5761 | 2286 | 244 | 29.3171 | 140 | 193 | 2783 | 424 | 3.88 | 30.5 | 10 | -13.912 | 167 | 252 | 3115 | 579 | 3.36 | 0.196 | 14.7 | 4.88 | 3.24 | 40.3 | 36
MP-12A | 387334-01 | Hidrolab | 2017-05-24 | 17:50 | Norte y Borde Este | Agua Subterránea | 8.02 | 19160 | 13600 | 1.01 | 5254 | 854 | 221 | 4.1186 | 151 | 203 | 2772 | 497 | 3.8 | 29.6 | 13.8 | -1.1265 | 154 | 230 | 2920 | 507 | 0.38 | 0.4 | 15.9 | 4.28 | 0.25 | 32.8 | 37.1
MP-12A | 406092-01 | Hidrolab | 2017-08-23 | 16:55 | Norte y Borde Este | Agua Subterránea | 7.89 | 17820 | 10160 | 1 | 5160 | 509 | 206 | 1.1514 | 173 | 238 | 2916 | 516 | 5.05 | 34.3 | 6.57 | 4.718 | 178 | 252 | 2994 | 520 | 1.72 | 0.2 | 8.58 | 5.2 | 1.43 | 35.7 | 23
MP-12A | 422912-01 | Hidrolab | 2017-11-16 | 14:45 | Norte y Borde Este | Agua Subterránea | 7.72 | 18390 | 5733 | 1.003 | 5522 | 492 | 207 | <0,89 | 319 | 368 | 2723 | 659 | 4.57 | 28.9 | 10.3 | 5.4343 | 332 | 376 | 2755 | 672 | <0,010 | 0.4 | 10.8 | 4.77 | <0,002 | 30 | 20.6
MP-12A | 441223-01 | Hidrolab | 2018-02-12 | 17:31 | Norte y Borde Este | Agua Subterránea | 7.77 | 16250 | 10320 | 1 | 5256 | 607 | 262.3 | <0,89 | 170 | 217 | 2866 | 449 | 3.78 | 38.9 | 9.71 | 1.745 | 175 | 237 | 3070 | 490 | <0,010 | 0.095 | 10.1 | 4.04 | <0,002 | 42.3 | 39.7
MP-12A | 462471-01 | Hidrolab | 2018-05-16 | 17:44 | Norte y Borde Este | Agua Subterránea | 7.62 | 16410 | 9950 | 1.005 | 5110 | 454 | 247.66 | <0,89 | 145 | 222 | 2691 | 487 | 4 | 32.6 | 14.5 | 1.978 | 156 | 229 | 2867 | 521 | 0.061 | 0.104 | 15.2 | 4.3 | <0,002 | 33.1 | 32.5
MP-12A | 474718-01 | Hidrolab | 2018-07-12 | 15:05 | Norte y Borde Este | Agua Subterránea | 7.32 | 15300 | 9490 | 1.007 | 4791 | 729 | 251.32 | 16.2971 | 177 | 224 | 2787 | 495 | 4.15 | 30.7 | 12.6 | 4.5227 | 180 | 231 | 2850 | 504 | <0,010 | 0.172 | 12.6 | 6.02 | 0.436 | 31.5 | 32.5
MP-12A | 480907-01 | Hidrolab | 2018-08-08 | 14:17 | Norte y Borde Este | Agua Subterránea | 7.66 | 15900 | 10670 | 1.006 | 4464 | 690 | 1628.7 | 14.8357 | 145 | 201 | 2483 | 435 | 4.79 | 31.3 | 12 | -5.098 | 150 | 208 | 2564 | 452 | <0,010 | 0.128 | 13 | 5.03 | <0,002 | 34.1 | 31.9
MP-12A | 491334-01 | Hidrolab | 2018-09-25 | 14:52 | Norte y Borde Este | Agua Subterránea | 7.05 | 16910 | 10080 | 1 | 4940 | 706 | 402.6 | <0,89 | 151 | 239 | 2919 | 533 | 4.51 | 37.4 | 11.9 | 4.7846 | 156 | 240 | 2926 | 533 | 0.098 | 0.142 | 13.3 | 4.66 | <0,002 | 39.5 | 28.9
MP-12A | 495251-01 | Hidrolab | 2018-10-10 | 16:20 | Norte y Borde Este | Agua Subterránea | 7.61 | 16060 | 8960 | 1 | 4802 | 638 | 323.3 | <0,89 | 146 | 227 | 2852 | 846 | 4.1 | 30.6 | 11.1 | 7.6233 | 159 | 230 | 2899 | 903 | 0.245 | 0.136 | 13.5 | 4.69 | <0,002 | 32.6 | 24.4
MP-12A | 515462-01 | Hidrolab | 2019-01-08 | 9:45 | Norte y Borde Este | Agua Subterránea | 7.62 | 16000 | 9700 | 1.072 | 4511 | 459 | 251.32 | 0.88571 | 147 | 221 | 2454 | 488 | 4.74 | 27.7 | 12.7 | 3.9622 | 148 | 222 | 2642 | 499 | 0.152 | 0.02 | 13.1 | 4.96 | <0,002 | 28.2 | 36.3
MP-12A | 525923-01 | Hidrolab | 2019-02-22 | 15:57 | Norte y Borde Este | Agua Subterránea | 7.61 | 16910 | 9860 | 1.006 | 4374 | 490 | 251.32 | 2.6571 | 117 | 180 | 1855 | 405 | 4.43 | 22.8 | 11.5 | -7.5442 | 121 | 187 | 2266 | 420 | 0.096 | 0.172 | 11.9 | 5.08 | <0,002 | 28.2 | 33.6
MP-12A | 529184-01 | Hidrolab | 2019-03-09 | 15:23 | Norte y Borde Este | Agua Subterránea | 7.61 | 16190 | 10260 | 1.106 | 5086 | 519 | 267.18 | 2.6571 | 149 | 252 | 2704 | 502 | 4.95 | 40.8 | 16.5 | 3.264 | 161 | 267 | 2852 | 542 | 0.166 | 0.144 | 17 | 5.02 | 0.039 | 40.9 | 34.9
MP-12A | 536107-01 | Hidrolab | 2019-04-05 | 9:42 | Norte y Borde Este | Agua Subterránea | 7.37 | 16630 | 10080 | 1.005 | 5713 | 527 | 262.3 | 3.5429 | 139 | 204 | 3090 | 454 | 5.06 | 36.5 | 10.1 | 0.68381 | 158 | 213 | 3120 | 462 | <0,010 | 0.17 | 11 | 5.12 | <0,002 | 36.7 | 34.5
MP-12A | 557314-01 | Hidrolab | 2019-07-10 | 9:23 | Norte y Borde Este | Agua Subterránea | 7.58 | 16200 | 10340 | 1.005 | 5238 | 490 | 257.42 | 3.5429 | 130 | 243 | 2869 | 504 | 4.6 | 31.1 | 12 | 3.0062 | 140 | 253 | 2920 | 513 | 0.02 | 0.166 | 13 | 4.73 | 0.062 | 31.2 | 24.3
MP-12A | 582854-01 | Hidrolab | 2019-10-17 | 10:45 | Norte y Borde Este | Agua Subterránea | 7.82 | 16900 | 9880 | 1.005 | 5503 | 543 | 251.787 | 2.658 | 140 | 201 | 2773 | 480 | 3.58 | 29.1 | 10.2 | -2.5134 | 142 | 205 | 2813 | 495 | 0.066 | 0.13 | 11.1 | 4.21 | <0.002 | 32.2 | 30
MP-12A | 607119-01 | Hidrolab | 2020-01-20 | 11:20 | Norte y Borde Este | Agua Subterránea | 7.53 | 16320 | 9860 | 1.004 | 5170 | 514 | 244 | 3.0968 | 151 | 210 | 2501 | 492 | 3.84 | 13.2 | 10.1 | -3.7018 | 152 | 225 | 2551 | 516 | 0.047 | 0.155 | 10.5 | 3.96 | <0,020 | 14.6 | 32
MP-12A | 658735-01 | Hidrolab | 2020-08-28 | 9:05 | Norte y Borde Este | Agua Subterránea | 7.64 | 15880 | 12380 | 1.005 | 5432 | 477 | 244 | 3.101 | 135 | 224 | 2473 | 509 | 4.15 | 29.3 | 10.3 | -5.0807 | 155 | 227 | 2621 | 529 | 0.01 | 0.16 | 10.3 | 4.2 | 0.02 | 29.6 | 30
MP-12A | 664934-01 | Hidrolab | 2020-09-25 | 13:30 | Norte y Borde Este | Agua Subterránea | 8.06 | 16240 | 6800 | 1.008 | 5445 | 488 | 239.12 | 3.101 | 133 | 184 | 2966 | 482 | 3.94 | 39.7 | 9.97 | 0.64574 | 139 | 193 | 3066 | 537 | 0.021 | 0.176 | 10.5 | 4.37 | <0,02 | 44.9 | 29
MP-12A | 671869-01 | Hidrolab | 2020-10-23 | 9:35 | Norte y Borde Este | Agua Subterránea | 7.61 | 16580 | 9800 | 1.006 | 5336 | 502 | 245.22 | 3.101 | 133 | 210 | 2860 | 440 | 3.54 | 28.4 | 9.7 | -0.11624 | 137 | 222 | 2897 | 464 | 0.093 | 0.168 | 10.1 | 3.73 | 0.035 | 28.4 | 26
MP-12A | 694015-01 | Hidrolab | 2021-01-22 16:50 | 16:50 | Norte y Borde Este | Agua Subterránea | 7.63 | 16900 | 7533 | 1.006 | 5336 | 461 | 246.44 | 3.5416 | 139 | 211 | 2804 | 466 | 2.62 | 29.4 | 6.12 | -0.35261 | 142 | 213 | 2825 | 472 | <0.01 | 0.177 | 6.63 | 2.98 | <0.02 | 30.2 | 20
MP-12A | 700241-01 | Hidrolab | 2021-02-19 08:05 | 8:05 | Norte y Borde Este | Agua Subterránea | 7.58 | 16320 | 9790 | 1.004 | 5538 | 502 | 264.74 | 3.5416 | 151 | 193 | 2652 | 465 | 3.86 | 39.2 | 9.37 | -4.1983 | 152 | 203 | 2754 | 475 | <0.01 | 0.192 | 10.2 | 3.91 | <0.02 | 39.2 | 36
MP-12A | 708696-01 | Hidrolab | 2021-03-27 10:25 | 10:25 | Norte y Borde Este | Agua Subterránea | 7.6 | 17060 | 10230 | 1.005 | 5383 | 502 | 262.3 | 3.0989 | 159 | 222 | 2782 | 486 | 4.31 | 31.4 | 11.4 | -0.39551 | 168 | 233 | 2816 | 513 | 0.115 | 0.181 | 11.4 | 4.33 | <0.02 | 31.6 | 32
MP-12A | 708696-01 | Hidrolab | 2021-04-23 | 17:08 | Norte y Borde Este | Agua Subterránea | 7.69 | 16190 | 9440 | 1.008 | 5453 | 519 | 241.56 | 5.1796 | 131 | 201 | 2683 | 427 | 3.98 | 34.2 | 11.9 | -3.6358 | 139 | 207 | 2895 | 444 | 0.209 | 0.149 | 12.8 | 4.3 | 0.167 | 36.1 | 33
MP-12A | ES21-37154-1 | SGS | 2021-07-22 17:35 | 17:35 | Norte y Borde Este | Agua Subterránea | 7.6 | 16144 | 9736 | 1 | 6384 | 451.11 | 280.7 | 4.02 | 141.06 | 151.92 | 2797 | 489.26 | 8.89 | 31.36 | 12.8 | -9.0239 | 141.06 | 181.58 | 2803.96 | 743.16 | <0.5 | 0.105 | 13 | 9.14 | <0.01 | 31.37 | 24
MP-12A | EA21-06934 | SGS | 2021-10-21 12:30 | 12:30 | Norte y Borde Este | Agua Subterránea | 7.7 | 16580 | 11695 | 1.05 | 5128 | 518.62 | 239.2 | 3.54 | 164.36 | 206.38 | 2600.83 | 508.06 | 1.76 | 38.56 | 41 | 2.7055 | 181.93 | 243.53 | 2841.8 | 521.25 | <0.5 | 0.128 | 44 | 8.88 | <0.01 | 47.53 | 29
MPS-AA | ES13-30183,001 | SGS | 2013-10-24 | 14:20 | Peine | Agua Subterránea | 7.9 | 82400 | 54290 | 1 | 28484 | 4488 | 192 | 3.71 | 1203 | 1296 | 19125 | 1913 | 50 | 141 | 90 | 9.7711 | 1231 | 1561 | 21103 | 2336 | 3.3 | 2 | 95 | 56 | 1.26 | 145 | 21
MPS-AA | ES13-33462,002 | SGS | 2013-11-24 | 9:00 | Peine | Agua Subterránea | 7.9 | 63200 | 39160 | 0.99 | 21484 | 2226 | 515 | 2.05 | 205 | 527 | 13670 | 2235 | 5.2 | 95.3 | 81.2 | 5.8229 | 216 | 1101 | 13734 | 2293 | <0,5 | 1950 | 83.6 | 5.2 | 0.1 | 101 | 39
MPS-AA | ES13-36298,001 | SGS | 2013-12-14 | 11:00 | Peine | Agua Subterránea | 8.4 | 71000 | 44560 | 1.02 | 35366 | 10364 | 248 | 2.15 | 1301 | 1108 | 26462 | 2030 | 7.6 | 130 | 73 | 6.9513 | 1415 | 1332 | 26912 | 2291 | 33 | 2.175 | 100 | 30 | 24.1 | 292 | 99
MPS-AA | ES14-02235,002 | SGS | 2014-01-15 | 12:00 | Peine | Agua Subterránea | 8.1 | 77500 | 45520 | 1.07 | 20872 | 3494 | 155 | 0.54 | 1519 | 1317 | 12275 | 1802 | 12 | 107 | 43 | 8.8355 | 1561 | 1417 | 12356 | 2237 | <0,5 | 0.763 | 48 | 12 | <0,01 | 132 | 22
MPS-AA | ES14-05909,001 | SGS | 2014-02-15 | 9:30 | Peine | Agua Subterránea | 8.4 | 100700 | 55180 | 0.95 | 29587 | 3958 | 172 | 2.38 | 1301 | 1556 | 18288 | 2763 | 78 | 145 | 41 | 8.6673 | 1338 | 1588 | 19118 | 3039 | <0,5 | 1.5 | 42 | 78 | 0.22 | 168 | 22
MPS-AA | AE1400821-003 | ALS | 2014-03-21 | 11:30 | Peine | Agua Subterránea | 7.57 | 70600 | 55596 | 1.0306 | 18313 | 4787 | 122 | 2.2132 | 1229.3 | 1215.04 | 10288 | 2168 | 13.2 | 137.07 | 65.2 | 6.4284 | 1435.91 | 1471.121 | 10310 | 2612.2 | <0,20 | 2.886 | 77.8 | 16.475 | <0,030 | 151.846 | 58.258
MPS-AA | AE1401108-004 | ALS | 2014-04-23 | 15:15 | Peine | Agua Subterránea | 7.92 | 56900 | 50794 | 1.0263 | 22158 | 3462 | 140.3 | 1.7706 | 1441.5 | 1093 | 10478 | 1706 | 11.568 | 132.4 | 62.6 | -0.041149 | 1482.3 | 1172 | 11940 | 1953 | <0,20 | 0.775 | 64.2 | 11.787 | <0,030 | 114.1 | 22.53
MPS-AA | AE1401368-002 | ALS | 2014-05-20 | 12:20 | Peine | Agua Subterránea | 7.83 | 5580 | 46144 | 1.0269 | 24620 | 3960 | 122 | 1.7706 | 1320 | 1110 | 10300 | 1660 | 15.2 | 129 | 67.6 | -6.326 | 1350 | 1130 | 10400 | 1700 | <20 | <20 | 69.6 | 15.4 | <3,0 | 133 | 21.6
MPS-AA | AE1401612-003 | ALS | 2014-06-18 | 10:30 | Peine | Agua Subterránea | 7.8 | 105000 | 89092 | 1.0538 | 50652 | 6058 | 211.06 | 3.0985 | 1560 | 1890 | 23840 | 3210 | 28.1 | 244 | 160 | -4.1464 | 1610 | 1930 | 24000 | 3230 | <10 | <10 | 172 | 28.5 | <1,5 | 246 | 11.5
MPS-AA | AE1401901-001 | ALS | 2014-07-23 | 10:30 | Peine | Agua Subterránea | 7.71 | 56700 | 50642 | 1.0233 | 21287 | 4138 | 169.58 | 3.5411 | 1340 | 1120 | 10500 | 1650 | 15.3 | 125 | 71.4 | 0.54136 | 1310 | 1070 | 10000 | 1590 | <4,0 | <4,0 | 75.2 | 14.8 | 1.01 | 120 | 34
MPS-AA | AE1402076-005 | ALS | 2014-08-16 | 13:30 | Peine | Agua Subterránea | 7.88 | 62700 | 58646 | 1.0322 | 27840.7 | 8253 | 132.98 | 2.611 | 1330 | 1150 | 13210 | 1740 | 14.3 | 135 | 51.72 | -8.1324 | 1370 | 1170 | 13250 | 1740 | <4,0 | <4,0 | 55.36 | 15.1 | 1.06 | 135 | 30.3
MPS-AA | AE1402269-002 | ALS | 2014-09-03 | 12:00 | Peine | Agua Subterránea | 8.06 | 56700 | 48500 | 1.0319 | 19342 | 3151 | 159.82 | 4.4264 | 199 | 763 | 7780 | 1550 | 2.24 | 115 | 68.64 | -11.5272 | 206 | 830 | 8490 | 1690 | <4,0 | <4,0 | 70.86 | 2.31 | <0,60 | 125 | 34.4
MPS-AA | AE1402539-005 | ALS | 2014-10-09 | 13:00 | Peine | Agua Subterránea | 7.91 | 59100 | 55994 | 1.0276 | 23805.4 | 10125 | 135.42 | 10.1808 | 1570 | 1260 | 11600 | 1880 | 16.6 | 141 | 55.84 | -6.8253 | 1670 | 1270 | 12100 | 1950 | <4,0 | <4,0 | 61.18 | 29.5 | 0.76 | 145 | 16.7
MPS-AA | AE1402811-004 | ALS | 2014-11-08 | 12:50 | Peine | Agua Subterránea | 7.87 | 59900 | 44946 | 1.0268 | 20086.7 | 4484 | 154.94 | 5.7544 | 1300 | 1060 | 9610 | 1680 | 14.8 | 127 | 69.54 | -0.82247 | 1350 | 1084 | 9680 | 1700 | 5.2 | <2,0 | 70.74 | 15 | 3.71 | 123 | 59.5
MPS-AA | AE1403119-001 | ALS | 2014-12-06 | 11:20 | Peine | Agua Subterránea | 7.9 | 58700 | 21800.6 | 1.0261 | 24006 | 4731 | 121 | 4.8691 | 1290 | 1040 | 9250 | 1620 | 14.3 | 115 | 55.2 | -10.7509 | 1380 | 1080 | 9570 | 1670 | 4.6 | <4,0 | 56.48 | 14.7 | 3.62 | 120 | 58.5
MPS-AA | AE1500150-003 | ALS | 2015-01-11 | 12:15 | Peine | Agua Subterránea | 7.9 | 58200 | 46792 | 1.0015 | 17890 | 12636 | 145.18 | 3.5411 | 1360 | 1040 | 10100 | 1600 | 14.4 | 116 | 64.7 | -7.0134 | 1510 | 1140 | 11100 | 1760 | 4.1 | <4,0 | 65.48 | 15.8 | 3.29 | 128 | 61.5
MPS-AA | AE1500454-002 | ALS | 2015-02-16 | 17:55 | Peine | Agua Subterránea | 8.2 | 52300 | 47250 | 1.0241 | 19618.9 | 4168 | 141.52 | 1.9034 | 1290 | 946 | 8480 | 1460 | 12.7 | 99.9 | 48.15 | -5.3591 | 1350 | 974 | 9050 | 1570 | <4,0 | <4,0 | 49.12 | 13.8 | 0.87 | 108 | 33.3
MPS-AA | AE1500615-003 | ALS | 2015-03-07 | 10:35 | Peine | Agua Subterránea | 8.02 | 52100 | 46550 | 1.0015 | 19300.4 | 4349 | 141.52 | 1.8901 | 1240 | 942 | 8860 | 1430 | 12.9 | 106 | 50.28 | -3.7225 | 1310 | 965 | 8880 | 1470 | 4.5 | <4,0 | 51.18 | 13 | 3.39 | 109 | 59.4
MPS-AA | AE1500864-005 | ALS | 2015-04-14 | 10:20 | Peine | Agua Subterránea | 7.88 | 74900 | 64994 | 1.0384 | 28121 | 4516.4 | 211.06 | 12.394 | 1461.66 | 1218.425 | 13456.48 | 1873.404 | 18.5272 | 139.4894 | 64.013 | -2.6027 | 1464.16 | 1285.375 | 14216.84 | 1918.981 | 5.056 | 1.185 | 64.536 | 18.8957 | <0,006 | 140.888 | 28.19
MPS-AA | 185245/2015-1,0 | ALS | 2015-05-10 | 15:30 | Peine | Agua Subterránea | 7.94 | 77900 | 52970 | 1.1 | 26373 | 4091 | 272.304 | 3.9838 | 935.97 | 1195.286 | 13390.12 | 1899.561 | 19.7346 | 137.0263 | 72.209 | -0.99279 | 1444.4 | 1285.565 | 14686.68 | 1899.561 | 7.823 | 1.5916 | 79.537 | 20.9973 | 5.078 | 153.128 | 88.46
MPS-AA | 212405/2015-1,0 | ALS | 2015-06-04 | 11:00 | Peine | Agua Subterránea | 8.13 | 89830 | 62880 | 1.1 | 34220.5 | 5115.5 | 279.258 | 2.2132 | 838.3 | 1524 | 17300 | 3180 | 26.4 | 300.8 | 144.7 | 0.46332 | 2160 | 1588 | 18900 | 3236 | 4.579 | 3.326 | 147.8 | 47.36 | 1.703 | 302.2 | 48.54
MPS-AA | 263384/2015-1,0 | ALS | 2015-07-09 | 9:45 | Peine | Agua Subterránea | 7.95 | 75900 | 61859 | 1.1 | 28057 | 4692 | 188.978 | 0.073479 | 1455 | 1342 | 12702 | 1448 | 19.93 | 105 | 82.04 | -4.7144 | 1497 | 1376 | 12942 | 1636 | 3.39 | 2.25 | 93.49 | 23.35 | 1.84 | 119.7 | 55.11
MPS-AA | 310407/2015-1,0 | ALS | 2015-08-08 | 12:20 | Peine | Agua Subterránea | 7.96 | 79110 | 58880 | 1.7 | 26910 | 5446.3 | 187.758 | 10.5349 | 1627.89 | 1388.875 | 15008.38 | 2126.041 | 22.0638 | 161.5618 | 94.384 | 4.2671 | 1641.18 | 1391.903 | 15550.24 | 2196.105 | 0.537 | 1.4535 | 121.821 | 22.3476 | 0.019 | 182.0382 | 18.45
MPS-AA | 354780/2015-1,0 | ALS | 2015-09-07 | 10:30 | Peine | Agua Subterránea | 7.87 | 80200 | 59160 | 1 | 30954.87 | 4155.4 | 229.482 | 31.8703 | 1370 | 1230 | 13700 | 1930 | 20.8 | 158 | 74.1 | -5.7171 | 1380 | 1230 | 14100 | 1970 | 3.81 | 1.48 | 75.5 | 20.9 | 2.01 | 160 | 43.4
MPS-AA | 398727/2015-1,0 | ALS | 2015-10-10 | 12:20 | Peine | Agua Subterránea | 7.8 | 87300 | 62140 | 1 | 28287.95 | 4610 | 188.368 | 2.6559 | 1431.98 | 1403.73 | 14440.33 | 1968.301 | 22.0665 | 155.5563 | 75.905 | 0.74215 | 1530.15 | 1447.673 | 14983.72 | 2078.3 | 14.787 | 1.4385 | 78.563 | 22.2626 | <0,006 | 159.5704 | 13.63
MPS-AA | 442116/2015-1,0 | ALS | 2015-11-07 | 10:10 | Peine | Agua Subterránea | 7.91 | 70200 | 52338 | 1 | 27341.17 | 5030.82 | 219.6 | 0.073774 | 1316.76 | 1168.727 | 12294.28 | 1745.999 | 17.5712 | 136.3961 | 60.999 | -6.0517 | 1454.23 | 1182.617 | 12464.64 | 1809.227 | <0,010 | 1.3326 | 74.224 | 19.5644 | 6.47 | 148.5606 | 32.13
MPS-AA | 487550/2015-1,0 | ALS | 2015-12-06 | 10:55 | Peine | Agua Subterránea | 7.64 | 115900 | 98280 | 1.1 | 28121 | 4187.09 | 246.562 | 2.1247 | 1494.1 | 1350.284 | 15249.87 | 2125.302 | 19.36 | 155.8797 | 74.412 | 3.4673 | 1774.44 | 1513.249 | 16514.6 | 2299.098 | 1.326 | 1.4674 | 83.871 | 22.6279 | 0.088 | 174.3046 | 9.37
MPS-AA | 31163/2016-1,0 | ALS | 2016-01-16 | 9:20 | Peine | Agua Subterránea | 7.85 | 65800 | 56074 | 1 | 25787 | 5363 | 205.448 | 2.6116 | 1348.03 | 1068.5 | 12097.36 | 1880.982 | 15.6344 | 146.4626 | 63.06 | -4.536 | 3595.81 | 2676.062 | 29107.77 | 4598.167 | 6.343 | 2.9712 | 169.183 | 40.5848 | 7.146 | 380.5576 | 46.27
MPS-AA | 67187/2016-1,0 | ALS | 2016-02-14 | 9:47 | Peine | Agua Subterránea | 7.84 | 66500 | 47668 | 1.1 | 26955.47 | 4979.6 | 170.312 | 30.321 | 1387.92 | 1161.453 | 12589.74 | 1878.717 | 16.4439 | 157.1334 | 70.382 | -3.7885 | 1514.37 | 1223.443 | 13128.22 | 2096.126 | 0.709 | 1.2309 | 76.491 | 17.8471 | 0.944 | 171.4404 | 36.15
MPS-AA | 116800/2016-1,0 | ALS | 2016-03-17 | 18:10 | Peine | Agua Subterránea | 7.83 | 62700 | 46550 | 1 | 23253 | 4634.94 | 148.352 | 41.9625 | 1389.19 | 1122.674 | 12357.85 | 1848.682 | 14.5606 | 95.0551 | 46.67 | 1.2332 | 1448.9 | 1153.346 | 12504.37 | 1926.264 | <0,010 | 1.0615 | 47.051 | 15.0435 | <0,006 | 98.2866 | 35.21
MPS-AA | 175035/2016-1,0 | ALS | 2016-05-07 | 10:10 | Peine | Agua Subterránea | 7.82 | 63500 | 40100 | 1 | 23443.2 | 4452 | 132.6 | 0.55 | 1427 | 1018.3 | 10133.5 | 1605.2 | 18.99 | 112.1 | 66.5 | 5.8234 | 1430 | 1022.7 | 11059.5 | 1701.25 | 0.25 | 1.0425 | NA | 20.86 | 0.12 | 118.05 | 19.2
MPS-AA | 259072/2016-1,0 | ALS | 2016-07-10 | 10:35 | Peine | Agua Subterránea | 7.8 | 60900 | 42950 | 1 | 20919.5 | 4251 | 125.2 | 0.49 | 1271.3 | 997.25 | 10852 | 1586.66 | 21.58 | 52.29 | 44.96 | 0.11269 | 1321.7 | 1121.15 | 11817.6 | 1772.48 | <0,1 | 0.9605 | NA | 21.76 | 0.54 | 111.84 | 21
MPS-AA | 375319/2016-1,0 | ALS | 2016-10-09 | 15:25 | Peine | Agua Subterránea | 7.68 | 65800 | 41950 | 1.034 | 24264.8 | 4433 | 147.5 | 0.4 | 1474.23 | 1184.19 | 13320.62 | 1776.864 | 14.8382 | 112.8102 | 57.357 | 3.1021 | 1479.85 | 1216.663 | 13662.05 | 1825.374 | <0,01 | 1.1643 | 59.105 | 15.7564 | <0,006 | 116.316 | 31.98
MPS-AA | 476439/2016-1,0 | ALS | 2016-12-20 | 11:25 | Peine | Agua Subterránea | 7.87 | 64500 | 43700 | 1.031 | 23537.6 | 4301 | 76.2 | 0.48 | 1329 | 948.2 | 10968 | 1476 | 12.42 | 93.05 | 48.87 | 4.6811 | 1331 | 951.5 | 10981 | 1485 | 0.48 | 0.86 | 49.3 | 12.66 | 0.715 | 94.59 | 41.05
MPS-AA | 367142-01 | Hidrolab | 2017-02-09 | 12:00 | Peine | Agua Subterránea | 7.81 | 67400 | 45900 | 1.01 | 20806 | 4611 | 174 | 69.5286 | 914 | 610 | 13250 | 1444 | 10.6 | 143 | 50.2 | 4.0336 | 992 | 666 | 13760 | 1687 | 0.595 | 1.23 | 51.5 | 11.1 | 0.535 | 145 | 25
MPS-AA | 387018-01 | Hidrolab | 2017-05-23 | 13:35 | Peine | Agua Subterránea | 7.97 | 91500 | 59207 | 1.04 | 31639 | 5106 | 194 | 8.9014 | 1530 | 1125 | 17830 | 2234 | 21.9 | 149 | 39.6 | 1.6514 | 1654 | 1157 | 17940 | 2352 | 4.33 | 0.15 | 39.9 | 23.3 | 1.35 | 160 | 7.37
MPS-AA | 406348-01 | Hidrolab | 2017-08-24 | 11:40 | Peine | Agua Subterránea | 7.94 | 82800 | 53750 | 1.03 | 28485 | 4744 | 176 | <0,89 | 1441 | 1039 | 15052 | 1813 | 20.8 | 119 | 29.5 | -1.1089 | 1480 | 1078 | 15808 | 1898 | 1.19 | 1.24 | 56 | 21.6 | 0.633 | 122 | 14.6
MPS-AA | 422718-01 | Hidrolab | 2017-11-15 | 11:15 | Peine | Agua Subterránea | 7.85 | 80500 | 27600 | 1.04 | 23081 | 1978 | 155 | <0,89 | 1448 | 995 | 13660 | 1652 | 20.2 | 124 | 64.4 | 8.7351 | 1488 | 1047 | 13760 | 1732 | <0,010 | 1.33 | 68.9 | 20.6 | <0,002 | 125 | 10.1
MPS-AA | 441799-01 | Hidrolab | 2018-02-13 | 11:32 | Peine | Agua Subterránea | 7.92 | 63900 | 45900 | 1.002 | 22645 | 5003 | 164.7 | <0,89 | 1341 | 1028 | 13360 | 1740 | 18 | 123 | 24.4 | 3.6997 | 1387 | 1029 | 13630 | 1779 | <0,010 | 0.99 | 31.7 | 18.4 | <0,002 | 126 | 20.4
MPS-AA | 462463-01 | Hidrolab | 2018-05-16 | 11:07 | Peine | Agua Subterránea | 7.89 | 60200 | 37700 | 1.025 | 22782 | 4363 | 163.48 | <0,89 | 1364 | 950 | 10795 | 1546 | 16 | 104 | 62.6 | -3.3176 | 1457 | 1020 | 11720 | 1648 | 0.067 | 0.73 | 67.9 | 17.1 | <0,002 | 112 | 25
MPS-AA | 474871-01 | Hidrolab | 2018-07-14 | 10:19 | Peine | Agua Subterránea | 7.72 | 65870 | 41880 | 1.029 | 19494 | 4272 | 157.38 | 11.9571 | 1508 | 1016 | 11000 | 1567 | 15.7 | 105 | 58.7 | 5.0619 | 1570 | 1066 | 11570 | 1648 | 0.655 | 1.46 | 59.5 | 16 | 0.497 | 106 | 24.6
MPS-AA | 481469-01 | Hidrolab | 2018-08-10 | 16:35 | Peine | Agua Subterránea | 7.66 | 62800 | 51567 | 1.033 | 18919 | 8737 | 209.84 | 0.44286 | 1382 | 1085 | 11810 | 1689 | 18.7 | 128 | 59.8 | 2.1958 | 1507 | 1177 | 12210 | 1772 | 0.114 | 1.22 | 63.5 | 19.8 | 1.9 | 128 | 7.01
MPS-AA | 492519-01 | Hidrolab | 2018-09-28 | 15:01 | Peine | Agua Subterránea | 7.97 | 70200 | 51000 | 1.03 | 26288 | 4322 | 167.14 | 1.3286 | 1544 | 1110 | 11400 | 2298 | 15.1 | 131 | 64.6 | -4.5825 | 1544 | 1178 | 13160 | 2312 | 1.98 | 0.08 | 76.7 | 15.6 | 1.21 | 140 | 34.4
MPS-AA | 495772-01 | Hidrolab | 2018-10-12 | 10:25 | Peine | Agua Subterránea | 7.82 | 62300 | 48567 | 1.03 | 22632 | 4110 | 214.72 | 1.7714 | 1254 | 914 | 11423 | 1469 | 12.4 | 111 | 48.6 | -1.7277 | 1379 | 992 | 11869 | 1582 | 0.64 | 0.086 | 50.7 | 12.9 | <0,002 | 117 | 24.1
MPS-AA | 516135-01 | Hidrolab | 2019-01-12 | 10:30 | Peine | Agua Subterránea | 7.89 | 53400 | 44100 | 1.01 | 29091 | 4161 | 172.02 | 0.44286 | 1470 | 1156 | 11980 | 1860 | 18.8 | 123 | 70.6 | -7.9591 | 1513 | 1169 | 12180 | 1902 | 0.64 | 1.2 | 75.5 | 19.1 | <0,002 | 123 | 19.1
MPS-AA | 525122-01 | Hidrolab | 2019-02-19 | 17:05 | Peine | Agua Subterránea | 7.72 | 74400 | 59433 | 1.03 | 21443 | 4369 | 173.24 | 2.6571 | 1292 | 932 | 15040 | 1626 | 18.2 | 84.5 | 67.7 | 10.8802 | 1302 | 1033 | 15292 | 1787 | 0.891 | 1.66 | 76 | 20.5 | 0.368 | 94.7 | 21.9
MPS-AA | 528171-01 | Hidrolab | 2019-03-05 | 11:30 | Peine | Agua Subterránea | 7.92 | 72700 | 51000 | 1.036 | 22979 | 4832 | 186.66 | 3.1 | 1392 | 1143 | 14738 | 2015 | 19.2 | 117 | 75.6 | 8.7106 | 1403 | 1152 | 15056 | 2022 | <0,010 | 1.65 | 76.7 | 20 | <0,002 | 119 | 24.8
MPS-AA | 535729-01 | Hidrolab | 2019-04-04 | 10:00 | Peine | Agua Subterránea | 8.06 | 73600 | 51433 | 1.035 | 27416 | 4779 | 196.42 | 1.3286 | 1307 | 904 | 14392 | 1570 | 13 | 118 | 38 | -2.395 | 1363 | 967 | 14428 | 1675 | <0,010 | 1.46 | 44.3 | 13.1 | <0,002 | 133 | 20.2
MPS-AA | 558247-01 | Hidrolab | 2019-07-12 | 9:55 | Peine | Agua Subterránea | 7.63 | 65300 | 49267 | 1.032 | 22594 | 4433 | 190.32 | 1.3286 | 1500 | 1403 | 14769 | 1802 | 20.1 | 87.9 | 64.7 | 10.8381 | 1548 | 1447 | 14881 | 1841 | 0.053 | 1.44 | 65 | 20.3 | 0.033 | 88.1 | 16.6
MPS-AA | 581370-01 | Hidrolab | 2019-10-14 | 14:50 | Peine | Agua Subterránea | 7.74 | 61500 | 45233 | 1.029 | 22234 | 4486 | 164.63 | 1.329 | 1351 | 902 | 11763 | 1478 | 17 | 112 | 90.4 | -0.47175 | 1415 | 952 | 12235 | 1582 | 0.015 | 0.84 | 90.6 | 17.3 | <0.002 | 121 | 20
MPS-AA | 608367-01 | Hidrolab | 2020-01-23 | 11:00 | Peine | Agua Subterránea | 7.71 | 54500 | 39700 | 1.027 | 22026 | 4252 | 140.3 | 1.7696 | 1128 | 787 | 9761 | 1318 | 13.8 | 112 | 59.4 | -8.4385 | 1282 | 888 | 10760 | 1392 | 0.138 | 0.99 | 59.4 | 14.2 | 0.031 | 136 | 23
MPS-AA | 658759-01 | Hidrolab | 2020-08-30 | 9:03 | Peine | Agua Subterránea | 7.96 | 68700 | 59740 | 1.034 | 26378 | 4445 | 158.6 | 0.886 | 1330 | 1156 | 13020 | 2145 | 17.9 | 162 | 82.2 | -1.5198 | 1342 | 1203 | 13490 | 2227 | 0.01 | 1.11 | 82.2 | 18 | 0.02 | 166 | 21
MPS-AA | 664948-01 | Hidrolab | 2020-09-27 | 10:35 | Peine | Agua Subterránea | 7.8 | 68400 | 51233 | 1.038 | 25255 | 3326 | 152.5 | 2.658 | 1294 | 1113 | 13160 | 1648 | 15.8 | 127 | 37.4 | 0.53281 | 1319 | 1281 | 14790 | 1852 | 1.34 | 1.2 | 37.9 | 18.6 | 0.615 | 149 | 3.8
MPS-AA | 672267-01 | Hidrolab | 2020-10-24 | 10:50 | Peine | Agua Subterránea | 7.88 | 76900 | 57160 | 1.038 | 28009 | 4857 | 168.36 | 2.658 | 1384 | 1201 | 13580 | 1897 | 18.4 | 164 | 88.7 | -3.149 | 1504 | 1295 | 15050 | 2062 | 0.221 | 1.44 | 105 | 21.7 | 0.02 | 190 | 9.12
MPS-AA | ES21-35929-2 | SGS | 2021-07-20 11:10 | 11:10 | Peine | Agua Subterránea | 7.8 | 52490 | 36213 | 1.03 | 25061 | 3148.74 | 175.2 | 1.92 | 1341.8 | 680.78 | 8472.9 | 1578.38 | 28.74 | 88.75 | 423 | -7.8314 | 1688.48 | 1154.8 | 11499.03 | 1782.35 | <0.5 | 0.87 | 445 | 33.08 | 0.25 | 96.71 | 12
MPS-AA | EA21-06815-1 | SGS | 2021-10-19 13:45 | 13:45 | Peine | Agua Subterránea | 8.1 | 60900 | 43924 | 1.03 | 24071 | 3368.95 | 148.1 | 2.06 | 1784.18 | 1424.6 | 11248.68 | 1590.58 | 39.82 | 112.3 | 126.5 | 2.3951 | 1819.34 | 2261.4 | 11927.4 | 1726.08 | <0.5 | 0.082 | 131.5 | 51.78 | <0.01 | 121.39 | 24
MPS-AB | ES13-30154,002 | SGS | 2013-10-24 | 15:00 | Peine | Agua Subterránea | 6.9 | 225900 | 318600 | 1.01 | 173512 | 8753 | 596 | 7.8 | 358 | 4426 | 115492 | 8034 | 28 | 480 | 792 | 7.4621 | 386 | 4841 | 120048 | 15346 | 0.5 | 5.8 | 850 | 31 | 1.16 | 489 | 6
MPS-AB | ES13-34799,001 | SGS | 2013-11-29 | 8:30 | Peine | Agua Subterránea | 7.1 | 219900 | 248040 | 1.2 | 181504 | 7993 | 568 | 6.51 | 882 | 8681 | 110979 | 13858 | 16 | 751 | 591 | 8.0251 | 986 | 8707 | 122998 | 15491 | 2.1 | 12 | 641 | 21 | 6.15 | 812 | 34
MPS-AB | ES13-36298,003 | SGS | 2013-12-14 | 10:10 | Peine | Agua Subterránea | 8.2 | 213200 | 280184 | 1.21 | 168355 | 9516 | 601 | 7.86 | 808 | 7439 | 98735 | 12723 | 42 | 912 | 373 | 5.3258 | 923 | 8004 | 104839 | 15397 | <0,5 | 0.4 | 407 | 56 | 0.25 | 1195 | 7
MPS-AB | ES14-02235,003 | SGS | 2014-01-15 | 13:00 | Peine | Agua Subterránea | 7.1 | 232800 | 253820 | 0.98 | 160364 | 7952 | 554 | 7.03 | 1741 | 7978 | 85934 | 14508 | 39 | 579 | 471 | 3.8406 | 2109 | 9051 | 97405 | 15088 | 1.6 | 3.875 | 474 | 39 | <0,01 | 746 | 18
MPS-AB | ES14-05909,002 | SGS | 2014-02-15 | 10:00 | Peine | Agua Subterránea | 7.7 | 234100 | 312720 | 0.96 | 188310 | 8150 | 564 | 7.68 | 768 | 7533 | 92739 | 15726 | 48 | 669 | 626 | -1.094 | 785 | 7614 | 96115 | 16856 | <0,5 | 6.5 | 636 | 49 | 0.71 | 731 | <2,0
MPS-AB | AE1400822-001 | ALS | 2014-03-21 | 11:45 | Peine | Agua Subterránea | 6.75 | 237000 | 385462 | 1.1874 | 173082.5 | 8668 | 463.6 | 6.6396 | 338 | 3784 | 86760 | 12581 | <0,0050 | 0.5 | 511 | -5.1809 | 393.5 | 3900 | 87000 | 12750 | <0,20 | 3.98 | 582 | 7.6 | <0,030 | 834.6 | 2.3
MPS-AB | AE1401109-002 | ALS | 2014-04-23 | 14:45 | Peine | Agua Subterránea | 6.83 | 237000 | 362994 | 1.1869 | 186127.4 | 8216 | 536.8 | 7.0823 | 820.3 | 8337 | 81785 | 15504 | 6.686 | 1048 | 548 | -4.2209 | 851.4 | 7870 | 75470 | 14625 | <0,20 | 4.079 | 578 | 6.017 | <0,030 | 972.7 | 1.892
MPS-AB | AE1401368-001 | ALS | 2014-05-20 | 12:00 | Peine | Agua Subterránea | 6.64 | 241000 | 401992 | 1.1946 | 177264.2 | 8635 | 512.4 | 7.0823 | 764 | 8080 | 88300 | 15100 | 14.4 | 1220 | 538 | 0.70126 | 770 | 8070 | 69900 | 14800 | <20 | <20 | 725 | 14.3 | <3,0 | 1190 | 7.6
MPS-AB | AE1401612-004 | ALS | 2014-06-18 | 10:00 | Peine | Agua Subterránea | 6.6 | 240000 | 359992 | 1.2075 | 205823.4 | 8355 | 567.3 | 7.5249 | 781 | 7730 | 88600 | 15200 | 16.3 | 1140 | 654 | -6.3847 | 790 | 7751 | 88970 | 15210 | <40 | <40 | 682 | 17.1 | <6,0 | 1199 | <10
MPS-AB | AE1401901-002 | ALS | 2014-07-23 | 14:20 | Peine | Agua Subterránea | 6.69 | 238000 | 385392 | 1.1955 | 178002 | 8726 | 484.34 | 12.8366 | 707 | 6670 | 77000 | 13600 | 13.2 | 1100 | 573 | -6.1753 | 356 | 7340 | 60900 | 19500 | <20 | <20 | 666 | 3.49 | <3,0 | 1530 | <5,0
MPS-AB | AE1402076-004 | ALS | 2014-08-16 | 12:30 | Peine | Agua Subterránea | 6.73 | 240000 | 388596 | 1.1532 | 171478.7 | 8763 | 459.94 | 5.7544 | 810 | 7850 | 87100 | 14700 | 15 | 1180 | 498.6 | 1.3618 | 830 | 8000 | 87151 | 14750 | <20 | <20 | 529.9 | 15.2 | <3,0 | 1192 | 11.4
MPS-AB | AE1402269-001 | ALS | 2014-09-03 | 11:40 | Peine | Agua Subterránea | 6.88 | 238000 | 367596 | 1.1952 | 171478.7 | 8294 | 549 | 13.2793 | 699 | 7110 | 69800 | 13600 | 13.7 | 1080 | 605.4 | -7.3316 | 762 | 7300 | 80400 | 13800 | <20 | <20 | 613.5 | 14.2 | <3,0 | 1100 | <5,0
MPS-AB | AE1402539-004 | ALS | 2014-10-09 | 12:35 | Peine | Agua Subterránea | 6.86 | 238000 | 338526 | 1.1876 | 178540.4 | 5332 | 434.32 | 25.2306 | 713 | 6900 | 76545 | 12700 | 13.3 | 990 | 474.9 | -6.3626 | 727 | 6940 | 77240 | 12800 | <20 | <20 | 775.8 | 5.8 | <3,0 | 1000 | 13.5
MPS-AB | AE1402811-005 | ALS | 2014-11-08 | 13:20 | Peine | Agua Subterránea | 6.84 | 238000 | 341196 | 1.1884 | 170981.7 | 8267 | 544.12 | 7.5249 | 726 | 7110 | 78400 | 13300 | 13.4 | 1060 | 614.8 | -3.1237 | 768 | 7620 | 80700 | 14000 | <20 | <20 | 644.2 | 14.1 | <3,0 | 1120 | <5,0
MPS-AB | AE1403119-002 | ALS | 2014-12-06 | 11:40 | Peine | Agua Subterránea | 6.85 | 238000 | 335192 | 1.19 | 184699.5 | 10920.6 | 432 | 8.4102 | 746 | 8600 | 78100 | 15800 | 13.9 | 1070 | 659.9 | -5.3673 | 757 | 8980 | 78900 | 15992 | <20 | <20 | 684.9 | 14.2 | <3,0 | 1090 | <5,0
MPS-AB | AE1500150-002 | ALS | 2015-01-11 | 12:35 | Peine | Agua Subterránea | 6.85 | 240000 | 333992 | 1.0048 | 192000 | 12348 | 496.54 | 5.3117 | 819 | 7850 | 86900 | 14900 | 15.4 | 1210 | 517.1 | -4.6897 | 843 | 8040 | 88980 | 15400 | <20 | <20 | 573.7 | 15.9 | <3,0 | 1210 | <5,0
MPS-AB | AE1500454-003 | ALS | 2015-02-16 | 18:15 | Peine | Agua Subterránea | 7.14 | 235000 | 346000 | 1.1987 | 177696.7 | 8985 | 511.18 | 6.4626 | 758 | 7100 | 83300 | 13300 | 14.7 | 1000 | 507 | -3.2869 | 761 | 7210 | 83390 | 13400 | <20 | <20 | 600.81 | 14.4 | <3,0 | 974 | <5,0
MPS-AB | AE1500615-004 | ALS | 2015-03-07 | 10:50 | Peine | Agua Subterránea | 7.04 | 239000 | 341000 | 1.1357 | 193004 | 10420 | 516.06 | 14.771 | 531 | 7500 | 85988 | 13500 | 14.8 | 1070 | 597.57 | -5.7278 | 785 | 7670 | 87400 | 14080 | <20 | <20 | 685.95 | 14.3 | <3,0 | 1100 | <5,0
MPS-AB | AE1500864-006 | ALS | 2015-04-14 | 17:15 | Peine | Agua Subterránea | 6.82 | 239000 | 399994 | 1.1913 | 189990 | 8395.5 | 506.3 | 17.7057 | 890.12 | 7677.081 | 82047.42 | 13251.52 | 14.8343 | 1205.893 | 532.138 | -6.0353 | 951.75 | 7641.691 | 82231.36 | 13611.39 | 7.543 | 2.4524 | 637.061 | 15.7321 | <0,006 | 1332.229 | 10.7
MPS-AB | 185252/2015-1,0 | ALS | 2015-05-10 | 14:55 | Peine | Agua Subterránea | 6.9 | 244000 | 262680 | 1.3 | 177355 | 9165 | 605.486 | 27.6652 | 815.73 | 7372.301 | 81175.46 | 13354.632 | 15.6652 | 1143.2791 | 585.105 | -3.4885 | 849.84 | 7810.234 | 83826.83 | 13618.102 | 5.422 | 8.3069 | 737.19 | 16.1204 | 2.626 | 1413.1489 | 8.7
MPS-AB | 212406/2015-1,0 | ALS | 2015-06-04 | 11:25 | Peine | Agua Subterránea | 7.06 | 250700 | 249190 | 1.3 | 181047.5 | 10212.5 | 533.018 | <0,05 | 947.02 | 8884.104 | 89857.84 | 15648.87 | 24.63 | 1410 | 770 | NA | 994.1 | 8984.462 | 90779.75 | 15783.89 | 0.075 | 2.552 | 771 | 26.41 | 0.124 | 1468 | 2.05
MPS-AB | 263385/2015-1,0 | ALS | 2015-07-09 | 9:30 | Peine | Agua Subterránea | 6.92 | 230000 | 303874 | 1.3 | 135632 | 7849 | 517.158 | 0.073479 | 928.7 | 6984 | 66159 | 6809 | 13.74 | 601.3 | 646.7 | -0.67913 | 990 | 7514 | 66203 | 7132 | 0.222 | 9.47 | 776.1 | 15.08 | 0.031 | 642.1 | 4.78
MPS-AB | 310408/2015-1,0 | ALS | 2015-08-08 | 12:35 | Peine | Agua Subterránea | 6.8 | 240200 | 315000 | 1.2 | 162810 | 10762.2 | 462.868 | 0.073479 | 969.26 | 8304.911 | 88407.07 | 15429.523 | 15.9449 | 1756.2368 | 1006.272 | 6.647 | 993.9 | 8578.317 | 90024.49 | 15734.9 | <0,010 | 7.3603 | 1140.741 | 16.0794 | <0,006 | 1795.7924 | <0,03
MPS-AB | 354768/2015-1,0 | ALS | 2015-09-07 | 10:45 | Peine | Agua Subterránea | 6.75 | 250000 | 315520 | 1.2 | 141944 | 6216 | 507.032 | 30.5424 | 726 | 6830 | 73000 | 12600 | 14.1 | 1100 | 580 | 3.2564 | 738 | 6980 | 74200 | 12800 | <0,01 | 6.55 | 595 | 15.1 | <0,006 | 1210 | <0,03
MPS-AB | 398726/2015-1,0 | ALS | 2015-10-10 | 11:55 | Peine | Agua Subterránea | 6.85 | 243000 | 285400 | 1.1 | 138137.22 | 8150 | 476.898 | 33.1982 | 954.62 | 7348.126 | 74926.32 | 12287.923 | 17.7308 | 1076.6169 | 544.022 | 5.3765 | 963.44 | 7619.064 | 77797.53 | 12516.416 | 5.366 | 5.5372 | 572.205 | 18.2449 | 30.801 | 1102.9147 | 105.54
MPS-AB | 442117/2015-1,0 | ALS | 2015-11-07 | 10:25 | Peine | Agua Subterránea | 6.94 | 240000 | 277158 | 1.2 | 168275.83 | 12874 | 3404.532 | 16.3778 | 693.63 | 7261.055 | 76214.35 | 12897.98 | 11.9648 | 1122.6496 | 458.419 | -5.1763 | 727.8 | 7381.339 | 78784.32 | 13163.925 | <0,010 | 5.423 | 535.747 | 14.16 | 20.318 | 1195.9096 | <0,03
MPS-AB | 487551/2015-1,0 | ALS | 2015-12-06 | 11:15 | Peine | Agua Subterránea | 6.81 | 238000 | 311380 | 1.2 | 181153.05 | 8236.28 | 505.446 | 11.4644 | 975.47 | 8180.303 | 90943.66 | 14815.435 | 15.9237 | 1329.123 | 401.016 | 0.71612 | 1099.5 | 9412.007 | 102937.35 | 16821.449 | <0,010 | 3.4807 | 429.409 | 17.9002 | <0,006 | 1786.1934 | <0,03
MPS-AB | 31162/2016-1,0 | ALS | 2016-01-16 | 9:50 | Peine | Agua Subterránea | 6.93 | 235000 | 138278 | 1.2 | 170273 | 8769 | 498.98 | 1.7263 | 979.5 | 6762.418 | 75900.06 | 13695.21 | 16.915 | 1237.3819 | 540.933 | -4.1973 | 1005.23 | 7059.397 | 80373.92 | 14337.251 | <0,010 | 5.2694 | 554.591 | 17.3465 | <0,006 | 1301.5571 | <0,03
MPS-AB | 67188/2016-1,0 | ALS | 2016-02-14 | 10:20 | Peine | Agua Subterránea | 6.83 | 239000 | 238508 | 1.2 | 189324 | 9997.7 | 513.01 | 8.543 | 976.49 | 8501.524 | 90354.53 | 16526.709 | 16.1716 | 1373.0056 | 615.411 | -0.72727 | 987.51 | 8627.055 | 91161.52 | 16554.577 | 2.873 | 5.077 | 624.496 | 16.5137 | 1.694 | 1374.8335 | 126
MPS-AB | 126292/2016-1,0 | ALS | 2016-03-25 | 16:00 | Peine | Agua Subterránea | 6.93 | 240000 | 220040 | 1.2 | 172124.38 | 9470.02 | 484.218 | 18.2812 | 813.73 | 7330.866 | 70667.75 | 13003.557 | 14.8197 | 660.8904 | 353.247 | -8.7174 | 1007.25 | 9223.002 | 90311.57 | 16555.325 | 12.877 | 5.3941 | 419.72 | 18.5971 | <0,006 | 787.0086 | 0.91
MPS-AB | 175023/2016-1,1 | ALS | 2016-05-07 | 10:45 | Peine | Agua Subterránea | 6.62 | 221000 | 311600 | 1.2 | 177526.5 | 9025 | 434.7 | 1.6 | 893.7 | 7057 | 76040 | 14464 | 6.02 | 1002.5 | 532 | 6.0871 | 1059.9 | 7115 | 94267 | 14604 | 0.3 | 5.753 | NA | 8.73 | 3.48 | 1039.5 | 17.7
MPS-AB | 259073/2016-1,0 | ALS | 2016-07-10 | 11:15 | Peine | Agua Subterránea | 6.65 | 237000 | 320800 | 1.2 | 184982.4 | 9095 | 378.9 | 1.52 | 873.1 | 7759 | 80683 | 14355 | 24.28 | 1104.5 | 480.64 | 5.3752 | 945.5 | 8145 | 85482 | 14806 | 1.76 | 0.008 | NA | 25.36 | 3.31 | 1128 | 9.7
MPS-AB | 375320/2016-1,0 | ALS | 2016-10-09 | 15:30 | Peine | Agua Subterránea | 6.58 | 228000 | 295600 | 1.198 | 187856.6 | 9013 | 310.9 | 1.65 | 964.25 | 7867.981 | 84441.3 | 14470.684 | 14.7662 | 815.3868 | 422.716 | 4.873 | 981.99 | 8314.797 | 84829.98 | 15081.431 | <0,01 | 3.4834 | 435.183 | 17.2038 | <0,006 | 839.4194 | 9.87
MPS-AB | 476735/2016-1,0 | ALS | 2016-12-19 | 17:45 | Peine | Agua Subterránea | 6.67 | 227000 | 342800 | 1.212 | 159181.8 | 9310 | 451.4 | 1.82 | 728.4 | 7818 | 103051 | 8678 | 8.115 | 688.6 | 418.8 | 8.8843 | 751.4 | 7914 | 103872.6 | 8874 | 0.6 | 6.28 | 424.2 | 8.496 | 7.236 | 735.7 | 10.53
MPS-AB | 367141-01 | Hidrolab | 2017-02-09 | 11:38 | Peine | Agua Subterránea | 7.52 | 536000 | 367500 | 1.2 | 176181 | 9508 | 503 | 374.6571 | 687 | 7923 | 87610 | 14620 | 5.54 | 1153 | 174 | -0.8792 | 994 | 7938 | 89120 | 14990 | 0.398 | 3.17 | 179 | 5.57 | 0.148 | 1312 | 3.87
MPS-AB | 387019-01 | Hidrolab | 2017-05-23 | 13:16 | Peine | Agua Subterránea | 6.71 | 274700 | 390753 | 1.2 | 187445 | 9210 | 441 | 5.5357 | 920 | 7852 | 102700 | 18280 | 12.5 | 1512 | 602 | 4.6306 | 955 | 8175 | 122200 | 22020 | 2.27 | 0.65 | 636 | 13.5 | 0.048 | 1812 | 2.86
MPS-AB | 406349-01 | Hidrolab | 2017-08-24 | 11:55 | Peine | Agua Subterránea | 6.84 | 256500 | 353700 | 1.19 | 175216 | 9051 | 456 | <0,89 | 1122 | 8497 | 88800 | 15690 | 19 | 1241 | 501 | 1.9602 | 1200 | 8584 | 89220 | 15840 | 0.356 | 3.9 | 550 | 20 | 0.071 | 1249 | 2.21
MPS-AB | 422719-01 | Hidrolab | 2017-11-15 | 11:43 | Peine | Agua Subterránea | 6.84 | 269500 | 203733 | 1.192 | 139416 | 6956 | 453 | <0,89 | 928 | 7285 | 72720 | 13740 | 21.3 | 1050 | 53.3 | 2.9388 | 1026 | 8009 | 82360 | 14960 | <0,010 | 0.08 | 58.4 | 21.6 | <0,002 | 1181 | 8.08
MPS-AB | 441800-01 | Hidrolab | 2018-02-13 | 12:00 | Peine | Agua Subterránea | 6.76 | 233000 | 320240 | 1.187 | 166315 | 9476 | 561.2 | <0,89 | 867 | 8129 | 96980 | 17730 | 16.7 | 1331 | 604 | 8.0094 | 883 | 8332 | 100400 | 18080 | <0,010 | 5.56 | 620 | 16.9 | <0,002 | 1357 | 21
MPS-AB | 462464-01 | Hidrolab | 2018-05-16 | 11:45 | Peine | Agua Subterránea | 6.73 | 248500 | 345967 | 1.2 | 174498 | 9349 | 366 | <0,89 | 1196 | 7920 | 92100 | 11990 | 15 | 1118 | 394 | 1.71 | 1209 | 8120 | 93200 | 12480 | 0.117 | 0.005 | 394 | 15.5 | <0,002 | 1168 | 4.5
MPS-AB | 474872-01 | Hidrolab | 2018-07-14 | 10:38 | Peine | Agua Subterránea | 6.71 | 231000 | 301520 | 1.192 | 168348 | 9644 | 489.22 | 20.3714 | 995 | 9003 | 83950 | 16125 | 23.1 | 1307 | 679 | 2.7501 | 1016 | 9102 | 88750 | 16625 | <0,010 | 0.004 | 688 | 23.4 | 0.017 | 1316 | 3.51
MPS-AB | 481470-01 | Hidrolab | 2018-08-10 | 16:55 | Peine | Agua Subterránea | 6.87 | 250000 | 285767 | 1.19 | 149654 | 8073 | 3513.6 | 0.44286 | 855 | 7851 | 78070 | 15060 | 15.1 | 1145 | 277 | 2.9524 | 900 | 8342 | 83480 | 16270 | 1.18 | 1.44 | 295 | 16.5 | 1.89 | 1241 | 27
MPS-AB | 492520-01 | Hidrolab | 2018-09-28 | 15:23 | Peine | Agua Subterránea | 6.94 | 250000 | 298780 | 1.2 | 171232 | 7767 | 500.2 | 19.9286 | 661 | 5510 | 76000 | 16120 | 15.7 | 987 | 574 | -5.1332 | 710 | 5757 | 85790 | 16620 | 1.05 | 0.061 | 620 | 16.3 | 2.17 | 995 | 31.6
MPS-AB | 495773-01 | Hidrolab | 2018-10-12 | 10:45 | Peine | Agua Subterránea | 6.78 | 232100 | 299400 | 1.2 | 159899 | 6666 | 549 | 6.6429 | 666 | 7820 | 88306 | 13830 | 10.7 | 579 | 426 | 4.3255 | 673 | 7990 | 88456 | 13980 | 0.718 | 0.065 | 430 | 11.7 | 1.18 | 624 | 31.1
MPS-AB | 516136-01 | Hidrolab | 2019-01-12 | 10:53 | Peine | Agua Subterránea | 7 | 235000 | 290033 | 1.187 | 170510 | 7718 | 488 | 0.44286 | 827 | 6042 | 81600 | 10682 | 16.3 | 1566 | 338 | -3.0222 | 877 | 6238 | 83450 | 11128 | 2.89 | 3.15 | 338 | 16.3 | 0.079 | 1583 | 4
MPS-AB | 525123-01 | Hidrolab | 2019-02-19 | 17:15 | Peine | Agua Subterránea | 7.5 | 115800 | 96567 | 1.06 | 38835 | 5762 | 186.66 | 1.7714 | 1461 | 1951 | 24890 | 3893 | 25.4 | 152 | 118 | 9.4414 | 1483 | 2029 | 28980 | 4324 | <0,010 | 1.39 | 123 | 26.2 | <0,002 | 156 | 16.7
MPS-AB | 528170-01 | Hidrolab | 2019-03-05 | 11:20 | Peine | Agua Subterránea | 7.72 | 113000 | 92800 | 1.059 | 39337 | 5692 | 200.08 | 2.2143 | 1538 | 2011 | 25020 | 4311 | 28.5 | 247 | 153 | 10.5294 | 1588 | 2071 | 25420 | 4844 | <0,010 | 1.31 | 159 | 29.4 | 0.044 | 254 | 18
MPS-AB | 535730-01 | Hidrolab | 2019-04-04 | 10:20 | Peine | Agua Subterránea | 7.78 | 131100 | 87833 | 1.068 | 56632 | 6051 | 215.94 | 2.2143 | 1262 | 2936 | 27980 | 5126 | 14.5 | 227 | 126 | -0.10313 | 1324 | 3030 | 28050 | 5451 | <0,010 | 0.66 | 128 | 17.8 | <0,002 | 230 | 14.3
MPS-AB | 558248-01 | Hidrolab | 2019-07-12 | 10:00 | Peine | Agua Subterránea | 7.19 | 144200 | 108567 | 1.051 | 48381 | 6009 | 178.12 | 2.2143 | 1025 | 3305 | 30725 | 4091 | 32.4 | 194 | 193 | 10.6465 | 1064 | 3342 | 30850 | 4220 | <0,010 | 2.78 | 214 | 32.7 | 0.149 | 194 | 6.63
MPS-AB | 581371-01 | Hidrolab | 2019-10-14 | 15:00 | Peine | Agua Subterránea | 7.78 | 68700 | 52000 | 1.033 | 25237 | 4779 | 147.682 | 1.329 | 1405 | 1015 | 13508 | 1752 | 23 | 170 | 71.6 | 0.2635 | 1461 | 1076 | 13956 | 1808 | <0.010 | 1.35 | 71.7 | 23.5 | <0.002 | 175 | 15
MPS-AB | 608368-01 | Hidrolab | 2020-01-23 | 11:10 | Peine | Agua Subterránea | 6.81 | 238000 | 247600 | 1.17 | 106435 | 8248 | 458.72 | 13.095 | 763 | 6671 | 82350 | 11756 | 15 | 675 | 515 | -1.1167 | 908 | 6750 | 82650 | 11940 | <0,010 | 3.32 | 520 | 15.1 | 0.075 | 677 | 3.3
MPS-AB | 658760-01 | Hidrolab | 2020-08-30 | 9:27 | Peine | Agua Subterránea | 6.97 | 234000 | 314233 | 1.195 | 170523 | 6400 | 528.26 | 2.215 | 738 | 7461 | 78350 | 14700 | 11.8 | 1029 | 447 | -3.4149 | 744 | 7806 | 81400 | 15600 | 6.77 | 6.3 | 563 | 17.8 | 3.48 | 1257 | 0.39
MPS-AB | 664949-01 | Hidrolab | 2020-09-27 | 10:55 | Peine | Agua Subterránea | 6.78 | 237000 | 297633 | 1.182 | 165716 | 5022 | 512.4 | 11.518 | 788 | 9423 | 89550 | 14280 | 14 | 1330 | 491 | 5.199 | 858 | 9478 | 90650 | 15830 | 3.1 | 6.6 | 626 | 16.9 | 1.53 | 1337 | 4
MPS-AB | 672268-01 | Hidrolab | 2020-10-24 | 11:10 | Peine | Agua Subterránea | 6.88 | 242000 | 209743 | 1.19 | 172008 | 8479 | 468 | 10.8978 | 747 | 7835 | 81968 | 14090 | 17.9 | 1134 | 356 | -2.3692 | 832 | 7992 | 83350 | 14550 | 4.85 | 6.9 | 369 | 18.9 | 2.21 | 1178 | 8.7
MPS-AB | ES21-35928-2 | SGS | 2021-07-20 10:30 | 10:30 | Peine | Agua Subterránea | 6.8 | 227039 | 198840 | 1.19 | 180830 | 8264.93 | 633.2 | 41.68 | 1177.93 | 923.19 | 93691.4 | 3857.05 | 37.79 | 1190.6 | 613.2 | -6.3656 | 1239.26 | 1048.6 | 97609.9 | 4155.25 | <0.5 | 3.52 | 630 | 39.7 | <0.01 | 1240.8 | 4
MPS-AB | EA21-06814-2 | SGS | 2021-10-19 13:10 | 13:10 | Peine | Agua Subterránea | 7.2 | 210421 | 157167 | 1.19 | 187701 | 8133.22 | 577 | 15.24 | 1127.93 | 8344.7 | 82950.9 | 17013.5 | 44.29 | 1094.7 | 677 | -3.2099 | 1333.01 | 8695.1 | 84238.8 | 21106 | <0.5 | 0.213 | 696 | 55.62 | <0.01 | 1231.9 | 3
MPS-CB | ES13-30191,002 | SGS | 2013-10-24 | 12:10 | Peine | Agua Subterránea | 6.8 | 226000 | 323420 | 0.99 | 190569 | 11969 | 715 | 9.5 | 192 | 2649 | 90078 | 22599 | 2.7 | 291 | 495 | -6.8977 | 241 | 2842 | 91186 | 24777 | <0,5 | 0.01 | 573 | 3 | 3.94 | 1004 | 12
MPS-CB | ES13-34799,002 | SGS | 2013-11-29 | 11:30 | Peine | Agua Subterránea | 6.8 | 228000 | 300650 | 1.2 | 191643 | 13468 | 716 | 6.78 | 477 | 9663 | 125235 | 20137 | 6.4 | 1016 | 614 | 10.7831 | 500 | 10782 | 126120 | 22705 | <0,5 | 5875 | 694 | 11 | 6.04 | 1077 | <2,0
MPS-CB | ES13-36313,001 | SGS | 2013-12-15 | 11:00 | Peine | Agua Subterránea | 7.6 | 232100 | 289900 | 1.14 | 175581 | 12109 | 701 | 8.44 | 572 | 8606 | 89626 | 44088 | 28 | 1295 | 489 | 7.7654 | 2615 | 8850 | 95912 | 47860 | <0,5 | 2.6 | 555 | 32 | <0,01 | 1441 | <2,0
MPS-CB | ES14-02235,001 | SGS | 2014-01-15 | 11:00 | Peine | Agua Subterránea | 7 | 240500 | 292700 | 1.08 | 188783 | 11196 | 638 | 3.79 | 481 | 9198 | 104633 | 18296 | 6.7 | 724 | 502 | 4.1506 | 783 | 10538 | 108426 | 19949 | 2 | 12 | 515 | 7.2 | <0,01 | 926 | 17
MPS-CB | ES14-05920,001 | SGS | 2014-02-15 | 8:20 | Peine | Agua Subterránea | 7.5 | 227200 | 370670 | 1.2 | 190934 | 13838 | 676 | 10.4 | 411 | 9263 | 106186 | 23168 | 18 | 816 | 604 | 5.0297 | 421 | 9566 | 107228 | 23730 | <0,5 | 8.75 | 608 | 19 | 8.03 | 925 | 11
MPS-CB | AE1400867-001 | ALS | 2014-03-21 | 14:00 | Peine | Agua Subterránea | 6.51 | 246000 | 450794 | 1.2125 | 202402.5 | 15200 | 561.2 | 11.5087 | 213.73 | 4602 | 103850 | 17548 | 2.251 | 825.9 | 733 | -2.9939 | 219.5 | 4671 | 104722 | 18319 | <0,20 | 3.723 | 952 | 2.414 | 0.284 | 934.5 | 1.3
MPS-CB | AE1401109-003 | ALS | 2014-04-23 | 16:00 | Peine | Agua Subterránea | 6.68 | 244000 | 415594 | 1.2162 | 198929.8 | 14184 | 597.8 | 11.5087 | 396.2 | 9416 | 90226 | 22983 | 1.706 | 1527 | 624 | -1.7997 | 410.9 | 8950 | 77275 | 21502 | <0,20 | 5.183 | 695 | 1.913 | <0,030 | 1366 | 1.388
MPS-CB | AE1401369-004 | ALS | 2014-05-20 | 10:30 | Peine | Agua Subterránea | 6.55 | 248000 | 441394 | NA | 206808.2 | 15229 | 597.8 | 11.0661 | 403 | 9180 | 95800 | 22100 | 4.19 | 1710 | 624 | -1.8672 | 417 | 9410 | 96400 | 22300 | <20 | <20 | 814 | 4.29 | <3,0 | 1700 | 5.2
MPS-CB | AE1401611-002 | ALS | 2014-06-18 | 9:00 | Peine | Agua Subterránea | 6.5 | 250000 | 434392 | NA | 205823.4 | 14974 | 660.02 | 15.0499 | 400 | 8440 | 89900 | 21700 | 4.15 | 1570 | 740 | -4.3418 | 400 | 8220 | 91800 | 21400 | <20 | <20 | 804 | 4.14 | <3,0 | 1560 | <5,0
MPS-CB | AE1401904-005 | ALS | 2014-07-23 | 11:30 | Peine | Agua Subterránea | 6.62 | 242000 | 427394 | 1.2197 | 195131 | 14694 | 592.92 | 12.8366 | 388 | 8410 | 94550 | 19600 | 3.7 | 1340 | 694 | -0.88433 | 777 | 7600 | 73700 | 13500 | <20 | <20 | 788 | 14.1 | <3,0 | 1030 | <5,0
MPS-CB | AE1402076-001 | ALS | 2014-08-16 | 10:10 | Peine | Agua Subterránea | 6.56 | 242000 | 440276 | 1.2124 | 197102 | 15299 | 617.32 | 14.1646 | 392 | 8610 | 90000 | 20700 | 3.9 | 1470 | 560.7 | -2.9916 | 450 | 9190 | 90820 | 23500 | <20 | <20 | 662.4 | 4.48 | <3,0 | 1720 | <5,0
MPS-CB | AE1402268-004 | ALS | 2014-09-09 | 9:40 | Peine | Agua Subterránea | 6.65 | 242000 | 444992 | 1.2234 | 191188.9 | 15135 | 666.12 | 4.4264 | 361 | 7780 | 68500 | 19500 | 3.68 | 1490 | 741.1 | -11.2449 | 369 | 7720 | 84600 | 19900 | <20 | <20 | 741.8 | 3.76 | <3,0 | 1510 | <5,0
MPS-CB | AE1402539-002 | ALS | 2014-10-09 | 10:50 | Peine | Agua Subterránea | 6.67 | 242000 | 343000 | 1.2084 | 186523 | 10561 | 607.56 | 31.8703 | 347 | 7740 | 80108 | 19100 | 3.42 | 1440 | 555.7 | -4.7334 | 351 | 7860 | 80348 | 19200 | <20 | <20 | 873.4 | <5,0 | <3,0 | 1450 | 3.44
MPS-CB | AE1402811-002 | ALS | 2014-11-08 | 10:20 | Peine | Agua Subterránea | 6.67 | 242000 | 349882 | 1.2131 | 180290.2 | 14667 | 661.24 | 16.3778 | 365 | 7950 | 77500 | 19400 | 3.63 | 1490 | 736.4 | -4.2159 | 390 | 8460 | 83300 | 20700 | <20 | <20 | 764.7 | 3.89 | <3,0 | 1590 | <5,0
MPS-CB | AE1403121-007 | ALS | 2014-12-06 | 10:30 | Peine | Agua Subterránea | 6.63 | 242000 | 331992 | 1.2131 | 186512.6 | 12512 | 503 | 13.7219 | 366 | 7720 | 83481 | 19500 | 3.75 | 1490 | 715.4 | -3.0445 | 364 | 7510 | 81204 | 19300 | <20 | <20 | 760.5 | 3.69 | <3,0 | 1470 | <5,0
MPS-CB | AE1500150-001 | ALS | 2015-01-11 | 10:15 | Peine | Agua Subterránea | 6.68 | 246000 | 333192 | 1.0205 | 195700 | 18000 | 605.12 | 10.6234 | 414 | 8980 | 82400 | 22200 | 4.29 | 1690 | 602.3 | -5.1277 | 430 | 9250 | 82600 | 23600 | <20 | <20 | 625.9 | 4.43 | <3,0 | 1760 | <5,0
MPS-CB | AE1500454-001 | ALS | 2015-02-16 | 16:20 | Peine | Agua Subterránea | 6.98 | 241000 | 381000 | 1.2272 | 190210.5 | 15423 | 631.96 | 6.197 | 394 | 8250 | 81500 | 20400 | 4.16 | 1420 | 789.82 | -4.6017 | 396 | 8290 | 82500 | 21210 | <20 | <20 | 811.15 | 3.95 | <3,0 | 1410 | <5,0
MPS-CB | AE1500615-005 | ALS | 2015-03-07 | 12:30 | Peine | Agua Subterránea | 6.92 | 240000 | 339860 | 1.212 | 189504.2 | 15410 | 622.2 | 0.56658 | 399 | 8600 | 81400 | 20500 | 3.96 | 1540 | 540.84 | -4.6589 | 399 | 8800 | 86104 | 21200 | <20 | <20 | 580.8 | 4.08 | <3 | 1590 | <5,0
MPS-CB | AE1500865-008 | ALS | 2015-04-13 | 9:20 | Peine | Agua Subterránea | 6.66 | 242000 | 419594 | 1.214 | 203076 | 15400.5 | 592.92 | 30.985 | 463.48 | 8664.877 | 91256.39 | 22893.95 | 4.7157 | 2214.574 | 839.761 | -1.7505 | 532.92 | 9335.879 | 97690.53 | 23673.48 | 9.612 | 6.674 | 859.529 | 5.1398 | <0,006 | 2291.985 | 16.93
MPS-CB | 185251/2015-1,0 | ALS | 2015-05-10 | 16:30 | Peine | Agua Subterránea | 6.79 | 246000 | 293930 | 1.2 | 198015 | 15325 | 725.412 | 0.44264 | 392.72 | 7970.543 | 85371 | 20254.145 | 4.5696 | 2260.5167 | 931.459 | -3.6662 | 503.96 | 8592.31 | 90035.36 | 21694.505 | 8.511 | 9.7122 | 971.548 | 4.7308 | 3.545 | 2285.2045 | 8.45
MPS-CB | 212404/2015-1,0 | ALS | 2015-06-04 | 9:30 | Peine | Agua Subterránea | 6.92 | 255200 | 239680 | 1.3 | 207147.5 | 17032.5 | 725.656 | 0.073774 | 274.31 | 8663.9 | 90595 | 24397.9 | 6.905 | 2065 | 856.5 | -3.1189 | 331.67 | 10849.35 | 96956.4 | 27326.6 | 0.067 | 9.359 | 890.7 | 6.931 | 0.122 | 2079 | 2.57
MPS-CB | 263386/2015-1,0 | ALS | 2015-07-09 | 11:10 | Peine | Agua Subterránea | 6.79 | 232200 | 346420 | 1.3 | 151358 | 14222 | 572.18 | 0.073479 | 453.7 | 8063 | 68254 | 13175 | 3.762 | 1016 | 795.1 | -2.3567 | 508 | 9102 | 71141 | 14445 | 0.139 | 13.94 | 867.2 | 3.993 | 0.035 | 1139 | 4.02
MPS-CB | 310406/2015-1,0 | ALS | 2015-08-08 | 10:20 | Peine | Agua Subterránea | 6.62 | 243300 | 362960 | 1.2 | 194640 | 19674.5 | 560.346 | 55.3304 | 427.42 | 8323.701 | 86199.1 | 22554.01 | 3.2888 | 2621.4445 | 1192.618 | -1.3864 | 428.83 | 9131.037 | 86608.76 | 24917.398 | <0,010 | 10.6151 | 1590.402 | 3.6988 | <0,006 | 3045.7275 | <0,03
MPS-CB | 354779/2015-1,0 | ALS | 2015-09-07 | 9:15 | Peine | Agua Subterránea | 6.65 | 252000 | 336020 | 1.2 | 172340 | 13403.5 | 620.858 | 36.7394 | 370 | 7700 | 70600 | 18800 | 3.85 | 1380 | 559 | -6.0468 | 381 | 7720 | 81200 | 19400 | <0,010 | 9.27 | 575 | 4.03 | <0,006 | 1580 | <0,03
MPS-CB | 398725/2015-1,0 | ALS | 2015-10-10 | 11:00 | Peine | Agua Subterránea | 7.06 | 239000 | 276520 | 1.1 | 155172.32 | 9590 | 586.454 | 81.8889 | 679.84 | 8262.175 | 77828.08 | 14446.311 | 13.2853 | 1283.6681 | 601.548 | 2.5387 | 739.5 | 8692.741 | 92338.98 | 15449.389 | 40.776 | 12.9492 | 608.212 | 15.1095 | <0,006 | 1358.5759 | <0,03
MPS-CB | 442115/2015-1,0 | ALS | 2015-11-07 | 8:45 | Peine | Agua Subterránea | 6.84 | 245000 | 347578 | 1.2 | 211391.9 | 6695.29 | 527.528 | 19.6533 | 554.44 | 8320.841 | 92165.63 | 15336.599 | 10.4763 | 1414.3184 | 733.293 | -5.0121 | 663.86 | 9834.199 | 107832.07 | 18127.304 | <0,010 | 12.7747 | 902.162 | 11.8997 | <0,006 | 1682.2994 | <0,03
MPS-CB | 487549/2015-1,0 | ALS | 2015-12-06 | 9:10 | Peine | Agua Subterránea | 6.76 | 241000 | 358060 | 1.2 | 203493.64 | 12880.17 | 594.75 | 15.1384 | 434.51 | 8405.507 | 91058.41 | 21451.565 | 4.9124 | 1915.3436 | 396.851 | -3.4569 | 506.83 | 9690.402 | 96220.64 | 24676.61 | 0.216 | 3.7728 | 436.879 | 5.2904 | <0,006 | 2207.5716 | <0,03
MPS-CB | 31152/2016-1,0 | ALS | 2016-01-16 | 12:10 | Peine | Agua Subterránea | 6.87 | 241000 | 238078 | 1.2 | 187856.64 | 9860 | 546.438 | 4.2 | 821.48 | 6525.928 | 96640.71 | 17300.207 | 12.6393 | 1141.1609 | 652.45 | 0.57034 | 833.45 | 6996.623 | 97069.17 | 18287.821 | <0,010 | <0,0003 | 675.602 | 12.6827 | <0,006 | 1235.2141 | <0,03
MPS-CB | 67189/2016-1,0 | ALS | 2016-02-14 | 15:00 | Peine | Agua Subterránea | 6.74 | 244000 | 244718 | 1.2 | 168092.56 | 13973.6 | 597.434 | 9.6939 | 411.71 | 8369.892 | 88479.68 | 20972.125 | 4.367 | 1749.1131 | 646.139 | 4.6351 | 478.84 | 10004.708 | 90699.06 | 25847.216 | <0,010 | 9.9303 | 855.442 | 5.1385 | 1.71 | 2379.2201 | 148.53
MPS-CB | 126293/2016-1,0 | ALS | 2016-03-25 | 18:41 | Peine | Agua Subterránea | 6.8 | 243000 | 220160 | 1.2 | 208350.29 | 17833.26 | 561.688 | 20.1845 | 427.8 | 9213.937 | 86705.7 | 21631.224 | 5.183 | 898.0811 | 388.685 | -7.8374 | 485.64 | 10193.91 | 88211.75 | 24187.767 | 14.164 | 10.8793 | 412.914 | 5.7238 | <0,006 | 952.3512 | 1.45
MPS-CB | 175032/2016-1,1 | ALS | 2016-05-07 | 12:00 | Peine | Agua Subterránea | 6.52 | 224000 | 363600 | 1.2 | 187254 | 15465 | 517.5 | 1.81 | 407.2 | 6810 | 81420 | 17882 | 1.25 | 1251.5 | 664 | 6.2309 | 454 | 7929 | 82660 | 21059.5 | 0.58 | 2.2548 | NA | 1.33 | <0,03 | 1438 | NA
MPS-CB | 259066/2016-1,0 | ALS | 2016-07-10 | 9:50 | Peine | Agua Subterránea | 6.48 | 238000 | 338400 | 1.2 | 214037.2 | 15121 | 512 | 2.01 | 393.35 | 9288 | 92500 | 21527 | 2.67 | 1408.5 | 632.64 | 5.0647 | 396 | 9459.5 | 93800 | 21732.5 | 0.82 | 0.5158 | NA | 2.67 | 0.06 | 1563.5 | 1.8
MPS-CB | 375322/2016-1,0 | ALS | 2016-10-09 | 15:35 | Peine | Agua Subterránea | 6.45 | 226000 | 352400 | 1.229 | 200576.1 | 15191 | 391.2 | 2.03 | 415.96 | 9533.685 | 81431.59 | 22597.461 | 3.4682 | 1066.6276 | 447.84 | 6.8794 | 569.53 | 10173.311 | 106012.8 | 24110.837 | <0,01 | 5.1036 | 469.376 | 3.7093 | 149.137 | 1112.1014 | 0.2
MPS-CB | 476437/2016-1,0 | ALS | 2016-12-20 | 10:15 | Peine | Agua Subterránea | 6.54 | 245000 | 384400 | 1.225 | 195094.8 | 15306 | 501.5 | 2.46 | 447.5 | 8651 | 101920 | 20558 | 2.73 | 868.5 | 462 | 1.0223 | 449.3 | 8986 | 106028 | 21923 | <0,01 | 9.22 | 502.6 | 2.844 | 0.384 | 929.8 | 4.83
MPS-CB | 367143-01 | Hidrolab | 2017-02-09 | 17:00 | Peine | Agua Subterránea | 7.42 | 615000 | 408550 | 1.22 | 192189 | 15639 | 587 | 801.5714 | 362 | 8080 | 88460 | 20710 | 0.926 | 1669 | 194 | -3.6661 | 1075 | 8355 | 89680 | 20750 | 0.132 | 7.22 | 208 | 0.944 | 0.028 | 1747 | 1.1
MPS-CB | 387017-01 | Hidrolab | 2017-05-23 | 12:30 | Peine | Agua Subterránea | 8.32 | 276800 | 440020 | 1.21 | 214413 | 15555 | 112 | 6.3771 | 440 | 9324 | 111500 | 26190 | 4.7 | 2125 | 81.9 | 2.0917 | 479 | 9515 | 119800 | 29140 | 1.56 | 1.03 | 134 | 4.9 | 0.018 | 2299 | 0.987
MPS-CB | 406350-01 | Hidrolab | 2017-08-24 | 15:45 | Peine | Agua Subterránea | 6.68 | 258400 | 559000 | 1.22 | 200269 | 15830 | 561 | <0,89 | 1016 | 9476 | 96020 | 22440 | 4 | 1746 | 326 | -0.48172 | 1028 | 9898 | 100960 | 23460 | 0.093 | 8.12 | 336 | 8 | 0.002 | 1844 | 1.18
MPS-CB | 422720-01 | Hidrolab | 2017-11-15 | 15:35 | Peine | Agua Subterránea | 6.7 | 225100 | 285700 | 1.22 | 178072 | 14127 | 540 | <0,89 | 507 | 8168 | 80510 | 19110 | 1.15 | 1502 | 646 | -2.2637 | 542 | 8817 | 85280 | 20150 | <0,010 | 0.9 | 682 | 1.18 | <0,002 | 1584 | 3.75
MPS-CB | 441805-01 | Hidrolab | 2018-02-13 | 15:02 | Peine | Agua Subterránea | 6.7 | 237000 | 339800 | 1.202 | 200244 | 20175 | 642.94 | <0,89 | 401 | 8634 | 110300 | 25700 | 4 | 1679 | 684 | 4.3001 | 415 | 8904 | 122400 | 28320 | <0,010 | 7.56 | 694 | 4.1 | 0.004 | 2189 | 18.4
MPS-CB | 462465-01 | Hidrolab | 2018-05-16 | 12:49 | Peine | Agua Subterránea | 6.56 | 252200 | 438700 | 1.22 | 198657 | 14426 | 488 | <0,89 | 589 | 5891 | 113700 | 13520 | 1.55 | 1624 | 384 | 1.9963 | 595 | 6171 | 117500 | 13835 | 0.097 | 0.007 | 394 | 1.65 | <0,002 | 1722 | 3.75
MPS-CB | 474875-01 | Hidrolab | 2018-07-14 | 11:59 | Peine | Agua Subterránea | 6.67 | 235000 | 338120 | 1.225 | 196689 | 14217 | 603.9 | 19.4857 | 479 | 10080 | 89650 | 20225 | 2.47 | 1925 | 723 | -0.85245 | 500 | 10210 | 92750 | 20935 | 0.181 | 6.3 | 744 | 3.65 | 0.146 | 1950 | 3.02
MPS-CB | 481471-01 | Hidrolab | 2018-08-10 | 17:30 | Peine | Agua Subterránea | 6.88 | 250000 | 360800 | 1.221 | 167490 | 13182 | 4117.5 | 0.44286 | 472 | 8826 | 88220 | 21020 | 2.99 | 1701 | 660 | 4.6436 | 482 | 9716 | 96680 | 23220 | 0.04 | 1.14 | 668 | 3.15 | <0,002 | 1852 | 7.35
MPS-CB | 492521-01 | Hidrolab | 2018-09-28 | 15:59 | Peine | Agua Subterránea | 6.83 | 250000 | 355060 | 1.2 | 187124 | 9957 | 549 | 6.6429 | 322 | 8514 | 95960 | 33420 | 2.42 | 1260 | 668 | 5.3903 | 331 | 8796 | 104900 | 33520 | 3.1 | 0.011 | 678 | 2.51 | 1.41 | 1611 | 15.8
MPS-CB | 495776-01 | Hidrolab | 2018-10-12 | 13:36 | Peine | Agua Subterránea | 6.83 | 250000 | 338267 | 1.2 | 180225 | 9018 | 549 | 3.9857 | 530 | 9075 | 98374 | 29150 | 4.91 | 1060 | 575 | 7.3499 | 531 | 9652 | 98980 | 29185 | 1.79 | 0.045 | 590 | 4.92 | 5.41 | 1538 | 6.43
MPS-CB | 516137-01 | Hidrolab | 2019-01-12 | 13:02 | Peine | Agua Subterránea | 6.87 | 239000 | 365367 | 2.2 | 184130 | 10278 | 488 | 1.3286 | 398 | 8330 | 82220 | 19590 | 1.3 | 2943 | 309 | -1.0883 | 410 | 8994 | 88680 | 21120 | 0.967 | 2.71 | 310 | 3.39 | <0,002 | 2952 | 5.48
MPS-CB | 525126-01 | Hidrolab | 2019-02-19 | 13:40 | Peine | Agua Subterránea | 6.65 | 245000 | 386133 | 1.21 | 160739 | 10656 | 488 | 0.88571 | 356 | 2286 | 95750 | 10550 | 2.99 | 1568 | 356 | 2.1234 | 373 | 2503 | 96400 | 11310 | 0.052 | 8.8 | 385 | 3.14 | 0.05 | 1605 | 3.35
MPS-CB | 528178-01 | Hidrolab | 2019-03-05 | 15:55 | Peine | Agua Subterránea | 6.78 | 239000 | 303467 | 1.213 | 163891 | 15044 | 488 | 0.88571 | 373 | 8968 | 92050 | 22320 | 2.64 | 1141 | 408 | 6.3607 | 377 | 9492 | 96600 | 33200 | 16.2 | 3.02 | 408 | 2.72 | 10.7 | 1224 | 2.29
MPS-CB | 535733-01 | Hidrolab | 2019-04-04 | 12:25 | Peine | Agua Subterránea | 6.93 | 245000 | 351733 | 1.209 | 197239 | 14254 | 673.44 | 20.8143 | 333 | 9685 | 106600 | 23280 | 2.2 | 987 | 503 | 3.8145 | 357 | 10480 | 108100 | 24780 | <0,010 | 7.1 | 561 | 2.78 | <0,002 | 1003 | 3.5
MPS-CB | 558249-01 | Hidrolab | 2019-07-12 | 11:40 | Peine | Agua Subterránea | 6.67 | 240000 | 421000 | 1.22 | 182088 | 15028 | 616.1 | 0.44286 | 572 | 8230 | 94180 | 21930 | 6.19 | 1503 | 534 | 2.4646 | 583 | 8930 | 95150 | 22030 | 0.096 | 7.45 | 536 | 6.25 | 0.1 | 1555 | 1.59
MPS-CB | 581372-01 | Hidrolab | 2019-10-14 | 15:25 | Peine | Agua Subterránea | 6.89 | 243000 | 356767 | 1.215 | 189720 | 15242 | 544.732 | 8.2841 | 312 | 8632 | 84100 | 16980 | 3.2 | 1575 | 668 | -5.2763 | 327 | 9132 | 85150 | 17355 | <0.010 | 6.95 | 670 | 4 | <0.002 | 1590 | 0.68
MPS-CB | 608369-01 | Hidrolab | 2020-01-23 | 13:36 | Peine | Agua Subterránea | 6.6 | 221500 | 363900 | 1.21 | 124174 | 14842 | 606.34 | 14.6877 | 344 | 8117 | 68650 | 19590 | 0.907 | 852 | 646 | 6.5211 | 386 | 8440 | 70060 | 20410 | <0,010 | 0.44 | 678 | 0.908 | <0,020 | 877 | 0.89
MPS-CB | 658758-01 | Hidrolab | 2020-08-30 | 14:40 | Peine | Agua Subterránea | 6.8 | 236000 | 355800 | 1.22 | 197832 | 10064 | 641.72 | 17.6757 | 333 | 8085 | 86950 | 19980 | 0.883 | 1380 | 468 | -5.2931 | 352 | 8488 | 92100 | 21050 | 0.065 | 13.8 | 713 | 0.892 | 0.162 | 1843 | 1.7
MPS-CB | 664950-01 | Hidrolab | 2020-09-27 | 13:15 | Peine | Agua Subterránea | 6.63 | 240000 | 324500 | 1.2 | 166572 | 15353 | 616.1 | 11.1636 | 364 | 6512 | 81650 | 18840 | 0.953 | 1924 | 609 | -1.0766 | 384 | 6602 | 94193 | 21460 | <0,01 | 11 | 650 | 1.13 | 0.212 | 1958 | 0.61
MPS-CB | 672263-01 | Hidrolab | 2020-10-24 | 15:00 | Peine | Agua Subterránea | 6.7 | 245000 | 350267 | 1.211 | 197430 | 15723 | 647.82 | 12.0939 | 330 | 10220 | 85800 | 23910 | 2.01 | 1526 | 587 | -3.7913 | 343 | 10620 | 94875 | 25100 | 0.231 | 12 | 743 | 2.05 | 0.105 | 1653 | 3.3
MPS-CB | ES21-35935-1 | SGS | 2021-07-20 17:00 | 17:00 | Peine | Agua Subterránea | 7.3 | 213521 | 224000 | 1.22 | 198250 | 11689.44 | 384.3 | 26.71 | 1613.77 | 6056.05 | 99401.4 | 22393.75 | 6.13 | 1597.4 | 515.6 | 0.057627 | 1777.5 | 6627.9 | 107574.5 | 28309 | <0.5 | 4.49 | 579.4 | 7.87 | 0.07 | 1816.9 | 2
MPS-CB | EA21-06816-2 | SGS | 2021-10-19 15:38 | 15:38 | Peine | Agua Subterránea | 5.4 | 201120 | 136900 | 1.07 | 214898 | 13698.05 | 986.5 | 31.93 | 491.21 | 6497.8 | 85953.4 | 31737 | 6.84 | 162.35 | 738 | -8.762 | 612.05 | 7329.1 | 102935.75 | 32080 | <0.5 | 1.968 | 776 | 10.28 | <0.01 | 251.85 | <2
PP-01 | 282717/2016-1,0 | ALS | 2016-08-01 | 13:30 | Peine | Agua Subterránea | 7.14 | 32200 | 21550 | 1 | 12590.4 | 1230 | 276.5 | 0.75 | 373.27 | 534.35 | 5294.8 | 916.45 | 13.25 | 68.42 | 38.58 | 6.665 | 386.23 | 535 | 5378.7 | 934.94 | <0,1 | 0.3708 | NA | 13.38 | <0,03 | 70.29 | 38.7
PP-01 | 396414/2016-1,0 | ALS | 2016-10-26 | 14:55 | Peine | Agua Subterránea | 7.11 | 29100 | 18975 | 1.01 | 9392.8 | 1175 | 310.9 | 0.79 | 371.02 | 512.373 | 5286.95 | 974.663 | 4.4049 | 57.2533 | 34.726 | 6.127 | 394.46 | 541.854 | 5517.12 | 987.59 | 0.456 | 0.3456 | 41.351 | 4.6045 | <0,006 | 62.9829 | 53.13
PP-01 | 473467/2016-1,0 | ALS | 2016-12-18 | 14:55 | Peine | Agua Subterránea | 7.18 | 28210 | 14980 | 1.015 | 10094.5 | 1149 | 280.8 | 0.77 | 365.9 | 423.1 | 4132 | 763.8 | 4.621 | 47.07 | 25.34 | 8.1819 | 373.2 | 426 | 4132 | 781.1 | 0.19 | 0.3258 | 30.75 | 4.798 | 0.276 | 50.35 | 42.9
PP-01 | 367323-01 | Hidrolab | 2017-02-12 | 12:55 | Peine | Agua Subterránea | 7.6 | 40500 | 29350 | 1.01 | 12746 | 1506 | 366 | 12.3114 | 338 | 427 | 6018 | 961 | 1.46 | 77 | 29.3 | -5.1733 | 379 | 443 | 6060 | 988 | 0.395 | 0.348 | 32.6 | 1.83 | 0.089 | 82 | 11.5
PP-01 | 387335-01 | Hidrolab | 2017-05-24 | 16:20 | Peine | Agua Subterránea | 7.3 | 38700 | 24567 | 1.01 | 11248 | 1322 | 337 | 3.72 | 384 | 561 | 5194 | 1126 | 5.68 | 72.9 | 35.6 | -1.3592 | 498 | 720 | 5461 | 1338 | 0.28 | 0.5 | 44.1 | 7.06 | 0.36 | 76.2 | 56.7
PP-01 | 406353-01 | Hidrolab | 2017-08-25 | 10:25 | Peine | Agua Subterránea | 7.33 | 34500 | 20050 | 1.01 | 10684 | 1251 | 337 | <0,89 | 479 | 514 | 5493 | 938 | 5.1 | 74.5 | 24.7 | 2.1032 | 504 | 537 | 5630 | 967 | 0.076 | 0.27 | 25.4 | 5.4 | 0.017 | 76.9 | 62.9
PP-01 | 422913-01 | Hidrolab | 2017-11-16 | 13:45 | Peine | Agua Subterránea | 7.14 | 38200 | 18267 | 1.01 | 11744 | 1235 | 328 | <0,89 | 525 | 676 | 5563 | 1163 | 5.79 | 80 | 35.7 | 1.792 | 544 | 697 | 5788 | 1198 | <0,010 | 0.36 | 38.3 | 6 | <0,002 | 82.4 | 27.2
PP-01 | 442130-01 | HLB | 2018-02-14 | 14:21 | Peine | Agua Subterránea | 7.1 | 55200 | 34440 | 1.02 | 16525 | 1362 | 408.7 | 3.631 | 399 | 676 | 8415 | 1467 | 8 | 127 | 30.6 | 0.53856 | 421 | 707 | 8519 | 1485 | 0.033 | 0.47 | 34.6 | 8.5 | <0,002 | 129 | 26.1
PP-01 | 461917-01 | HLB | 2018-05-15 | 16:55 | Peine | Agua Subterránea | 7.3 | 33600 | 21050 | 1.012 | 11494 | 1274 | 378.2 | <0,89 | 382 | 556 | 5555 | 1037 | 4.55 | 78.2 | 36.3 | -0.29559 | 402 | 563 | 5660 | 1054 | 0.066 | 0.216 | 37.3 | 4.65 | <0,002 | 79.3 | 44.9
PP-01 | 474863-01 | HLB | 2018-07-13 | 14:27 | Peine | Agua Subterránea | 7.15 | 29700 | 17633 | 1.013 | 9083 | 1116 | 411.14 | 14.4814 | 359 | 530 | 5139 | 974 | 3.74 | 126 | 33.4 | 8.2442 | 389 | 553 | 5364 | 1043 | 0.181 | 0.396 | 38 | 4.26 | 0.343 | 140 | 39.6
PP-01 | 481466-01 | HLB | 2018-08-10 | 13:06 | Peine | Agua Subterránea | 7.17 | 31500 | 24200 | 1.014 | 10490 | 429 | 389.18 | <0,89 | 397 | 510 | 5342 | 989 | 5.61 | 75.7 | 32.6 | 4.4152 | 429 | 510 | 5445 | 1000 | <0,010 | 0.188 | 34.7 | 5.87 | <0,002 | 76.1 | 37.2
PP-01 | 492526-01 | HLB | 2018-09-28 | 13:25 | Peine | Agua Subterránea | 7.76 | 33000 | 19700 | 1.01 | 10254 | 1073 | 416.02 | 17.5814 | 330 | 446 | 4712 | 948 | 5.51 | 75.2 | 40.2 | -2.2156 | 336 | 465 | 4869 | 953 | 0.082 | 0.03 | 40.5 | 5.85 | <0,002 | 76.1 | 36.2
PP-01 | 494564-01 | HLB | 2018-10-08 | 17:27 | Peine | Agua Subterránea | 7.29 | 31900 | 21100 | 1.01 | 9952 | 977 | 419.68 | <0,89 | 393 | 503 | 5338 | 924 | 5.06 | 54.4 | 51.1 | 4.8548 | 398 | 507 | 5496 | 934 | 0.375 | 0.175 | 39.3 | 6.01 | 0.05 | 59.8 | 40.4
PP-01 | 516101-01 | Hidrolab | 2019-01-11 | 14:15 | Peine | Agua Subterránea | 7.35 | 35300 | 23933 | 1.017 | 11976 | 1358 | 397.049 | 3.1 | 429 | 649 | 5204 | 1308 | 8.61 | 90.6 | 46.4 | -1.5686 | 450 | 680 | 5382 | 1366 | 0.748 | 0.33 | 47.3 | 8.65 | <0,002 | 94.4 | 47.3
PP-01 | 525744-01 | Hidrolab | 2019-02-21 | 15:22 | Peine | Agua Subterránea | 6.86 | 45300 | 24400 | 1.02 | 15235 | 1556 | 362.34 | 65.5429 | 430 | 642 | 8032 | 1360 | 7.26 | 96.1 | 48.7 | 1.8218 | 450 | 658 | 9008 | 1382 | <0,010 | 0.465 | 48.9 | 7.28 | <0,002 | 96.5 | 35.1
PP-01 | 528865-01 | Hidrolab | 2019-03-07 | 15:09 | Peine | Agua Subterránea | 7.13 | 37500 | 24333 | 1.016 | 11746 | 1457 | 335.5 | 3.5429 | 434 | 589 | 6968 | 1122 | 6.59 | 88 | 48.9 | 7.7376 | 475 | 647 | 6984 | 1221 | <0,010 | 0.53 | 48.9 | 6.82 | <0,002 | 88.3 | 42.2
PP-01 | 535359-01 | Hidrolab | 2019-04-02 | 15:12 | Peine | Agua Subterránea | 6.97 | 56100 | 34667 | 1.024 | 19724 | 2033 | 384.3 | 3.9857 | 442 | 852 | 10230 | 1702 | 9.75 | 128 | 50 | 0.82234 | 503 | 902 | 11020 | 1889 | <0,010 | 1.08 | 52 | 9.76 | <0,002 | 145 | 40.8
PP-01 | 557151-01 | Hidrolab | 2019-07-09 | 15:40 | Peine | Agua Subterránea | 7.12 | 57300 | 39533 | 1.021 | 20833 | 1980 | 394.06 | 2.2143 | 473 | 951 | 11960 | 2010 | 4.58 | 45.2 | 47.4 | 4.4164 | 483 | 963 | 12660 | 2020 | <0,010 | 0.78 | 49 | 4.62 | <0,002 | 45.4 | 27
PP-01 | 582548-01 | Hidrolab | 2019-10-16 | 18:45 | Peine | Agua Subterránea | 7.14 | 60200 | 39633 | 1.027 | 21639 | 2223 | 377.68 | 1.772 | 303 | 815 | 11325 | 2312 | 8.7 | 110 | 50 | -0.54494 | 319 | 832 | 11758 | 2430 | 0.19 | 0.78 | 51.6 | 8.71 | 0.986 | 148 | 40
PP-01 | 607124-01 | Hidrolab | 2020-01-20 | 16:43 | Peine | Agua Subterránea | 7.09 | 49400 | 34633 | 1.02 | 16985 | 1836 | 459.94 | 2.212 | 490 | 798 | 9152 | 1668 | 7.29 | 40.3 | 38.1 | 1.6966 | 504 | 806 | 9156 | 1687 | 0.353 | 0.62 | 40 | 7.34 | 0.252 | 52 | 32
PP-01 | 658513-01 | Hidrolab | 2020-08-27 | 16:55 | Peine | Agua Subterránea | 7.2 | 29000 | 22980 | 1.011 | 8498 | 971 | 325.74 | 0.443 | 317 | 442 | 4520 | 797 | 2.91 | 77.6 | 21.9 | 3.1393 | 371 | 447 | 5338 | 942 | 0.023 | 0.32 | 33.1 | 2.99 | 0.021 | 81.8 | 44
PP-01 | 664931-01 | Hidrolab | 2020-09-25 | 15:15 | Peine | Agua Subterránea | 7.67 | 33100 | 21133 | 1.013 | 10798 | 1305 | 391.62 | 3.101 | 321 | 442 | 5109 | 857 | 3.32 | 102 | 28.2 | -3.7186 | 369 | 507 | 5657 | 980 | <0,01 | 0.37 | 30.1 | 3.69 | 0.251 | 109 | 33
PP-01 | 671872-01 | Hidrolab | 2020-10-23 | 14:15 | Peine | Agua Subterránea | 7.3 | 33900 | 22020 | 1.013 | 10710 | 1309 | 414.8 | 3.101 | 365 | 513 | 5570 | 938 | 2.97 | 72.2 | 29.6 | 0.55065 | 373 | 557 | 5973 | 963 | 0.013 | 0.345 | 29.9 | 3.13 | 0.058 | 73.4 | 31.3
PP-01 | 694024-01 | Hidrolab | 2021-01-23 19:40 | 19:40 | Peine | Agua Subterránea | 7.34 | 48300 | 34800 | 1.02 | 18072 | 1453 | 380.64 | 2.6562 | 381 | 703 | 8916 | 1420 | 5.86 | 114 | 46.7 | -2.2831 | 393 | 722 | 9137 | 1457 | 0.294 | 0.56 | 49.7 | 5.91 | 0.576 | 127 | 39
PP-01 | 700243-01 | Hidrolab | 2021-02-19 10:20 | 10:20 | Peine | Agua Subterránea | 7.11 | 46600 | 27980 | 1.02 | 17010 | 1704 | 429.44 | 2.2135 | 414 | 681 | 8110 | 1485 | 4.41 | 98 | 32.8 | -3.7372 | 451 | 789 | 8907 | 1653 | 0.095 | 0.52 | 42.4 | 4.71 | 0.288 | 117 | 38
PP-01 | 708698-01 | Hidrolab | 2021-03-27 15:38 | 15:38 | Peine | Agua Subterránea | 7.02 | 47830 | 28707 | 1.019 | 17969 | 1704 | 372.1 | 0.4427 | 462 | 742 | 8046 | 1527 | 5.55 | 108 | 51.2 | -5.2631 | 491 | 785 | 8575 | 1615 | 0.01 | 0.465 | 53.5 | 5.77 | <0.02 | 113 | 37
PP-01 | 708698-01 | Hidrolab | 2021-04-24 | 10:37 | Peine | Agua Subterránea | 7.05 | 44700 | 25550 | 1.004 | 15245 | 1679 | 390.4 | 2.2135 | 418 | 728 | 7833 | 1437 | 5.78 | 143 | 48.7 | 1.2657 | 448 | 780 | 8114 | 1525 | 0.481 | 0.49 | 49.6 | 5.82 | 0.539 | 149 | 40
PP-01 | ES21-37169-1 | SGS | 2021-07-23 15:45 | 15:45 | Peine | Agua Subterránea | 7.1 | 33154 | 20570 | 1.01 | 12117 | 1251.26 | 451.3 | 3.57 | 368.04 | 424.81 | 5737.3 | 1061.1 | 7.24 | 75.43 | 41.8 | -3.1081 | 384.03 | 498.78 | 5969.24 | 1219.8 | <0.5 | 0.178 | 44.9 | 9.1 | <0.01 | 76.72 | 35
PP-01 | EA21-06932-1 | SGS | 2021-10-21 16:17 | 16:17 | Peine | Agua Subterránea | 7.2 | 33280 | 20890 | 1.05 | 10797 | 1253.73 | 392.7 | 3.32 | 423.95 | 479.42 | 5620.32 | 1090.1 | 8.74 | 90.96 | 69 | 4.025 | 515.14 | 574.95 | 5653.08 | 1346.45 | <0.5 | 0.254 | 71 | 17.51 | <0.01 | 99.74 | 37
PP-02 | 396421/2016-1,0 | ALS | 2016-10-25 | 16:20 | Peine | Agua Subterránea | 7.32 | 66100 | 49050 | 1.027 | 29603.9 | 1923 | 188.5 | 0.88 | 502.46 | 934.024 | 14070.09 | 2384.241 | 5.7688 | 135.2177 | 72.861 | 3.6901 | 556.31 | 950.381 | 14186.83 | 2384.886 | 2.053 | 1.5257 | 74.253 | 5.9394 | 0.634 | 136.7845 | 42.66
PP-02 | 473465/2016-1,0 | ALS | 2016-12-18 | 13:00 | Peine | Agua Subterránea | 7.21 | 53400 | 36000 | 1.027 | 16015.2 | 1240 | 165.5 | 0.55 | 324.7 | 564.6 | 7039 | 1094 | 3.65 | 95.94 | 45.43 | 6.2538 | 332.9 | 566 | 7148 | 1100 | <0,01 | 0.76 | 45.58 | 3.685 | 0.414 | 96.09 | 47.49
PP-02 | 367324-01 | Hidrolab | 2017-02-12 | 16:16 | Peine | Agua Subterránea | 8.28 | 83200 | 57500 | 1 | 30209 | 2030 | 262 | 173.6 | 313 | 578 | 15820 | 2132 | 4.45 | 182 | 63.6 | -2.8943 | 319 | 596 | 16830 | 2318 | 0.024 | 1.46 | 69.8 | 4.52 | 0.05 | 197 | 29
PP-02 | 387336-01 | Hidrolab | 2017-05-24 | 13:08 | Peine | Agua Subterránea | 7.35 | 83200 | 46067 | 1.03 | 27593 | 1688 | 176 | 7.8829 | 550 | 1224 | 13560 | 2298 | 6.66 | 190 | 97.2 | 0.95886 | 670 | 1468 | 13730 | 2415 | 0.32 | 1.9 | 97.9 | 9.1 | 0.145 | 192 | 44.5
PP-02 | 406354-01 | Hidrolab | 2017-08-25 | 12:15 | Peine | Agua Subterránea | 7.31 | 76800 | 51933 | 1.02 | 27011 | 1730 | 199 | <0,89 | 483 | 1053 | 12678 | 2070 | 5.32 | 205 | 92.8 | -1.8886 | 488 | 1056 | 13660 | 2174 | 0.05 | 0.41 | 94 | 5.34 | 0.204 | 207 | 26.6
PP-02 | 422914-01 | Hidrolab | 2017-11-16 | 9:53 | Peine | Agua Subterránea | 7.26 | 78900 | 37767 | 1.03 | 24385 | 1413 | 195 | <0,89 | 615 | 1080 | 12620 | 2320 | 6.49 | 193 | 77.9 | 3.8646 | 623 | 1157 | 13710 | 2494 | <0,010 | 1.59 | 78.4 | 6.5 | <0,002 | 198 | 13.1
PP-02 | 442133-01 | HLB | 2018-02-14 | 17:18 | Peine | Agua Subterránea | 7.25 | 79100 | 60500 | 1.02 | 24225 | 1434 | 198.86 | <0,89 | 373 | 1002 | 11400 | 1944 | 5.1 | 175 | 56.6 | -1.9865 | 404 | 1022 | 12200 | 1988 | 0.033 | 1.68 | 57 | 5.4 | 0.031 | 179 | 20.4
PP-02 | 461913-01 | HLB | 2018-05-15 | 13:20 | Peine | Agua Subterránea | 7.15 | 69700 | 55300 | 1.03 | 26784 | 1807 | 234.24 | <0,89 | 444 | 949 | 12600 | 2243 | 5.3 | 177 | 91.2 | -2.5369 | 457 | 986 | 12770 | 2293 | 0.094 | 1 | 93.6 | 5.5 | 0.11 | 178 | 42.6
PP-02 | 474865-01 | HLB | 2018-07-13 | 15:52 | Peine | Agua Subterránea | 7.17 | 66800 | 48180 | 1.033 | 23393 | 1930 | 226.92 | 12.4 | 512 | 1052 | 13520 | 2659 | 5.18 | 168 | 95.8 | 7.6218 | 515 | 1054 | 13580 | 2671 | 0.066 | 0.073 | 98.3 | 6.85 | 0.283 | 169 | 31.6
PP-02 | 481463-01 | HLB | 2018-08-10 | 9:52 | Peine | Agua Subterránea | 7.18 | 67700 | 54433 | 1.031 | 21293 | 8971 | 231.8 | 0.44286 | 471 | 956 | 14858 | 2450 | 7.74 | 195 | 76.8 | 4.2478 | 475 | 986 | 15350 | 2526 | 0.067 | 1.41 | 78.6 | 8 | 0.178 | 200 | 49
PP-02 | 492523-01 | HLB | 2018-09-28 | 10:56 | Peine | Agua Subterránea | 7.59 | 65300 | 48220 | 1.03 | 23652 | 1431 | 228.14 | 5.3143 | 385 | 791 | 12804 | 2895 | 5.09 | 163 | 77.2 | 4.1376 | 398 | 819 | 13200 | 3005 | 14.5 | 0.07 | 87.8 | 5.54 | 141 | 166 | 78
PP-02 | 494559-01 | HLB | 2018-10-08 | 11:30 | Peine | Agua Subterránea | 7.25 | 70800 | 48367 | 1.03 | 24034 | 1066 | 239.12 | 50.0429 | 464 | 901 | 13060 | 2359 | 6.88 | 98.9 | 116 | 4.6282 | 472 | 931 | 14440 | 2364 | 0.38 | 1.56 | 123 | 8.12 | 0.46 | 111 | 42.8
PP-02 | 516099-01 | Hidrolab | 2019-01-11 | 12:16 | Peine | Agua Subterránea | 7.17 | 115000 | 58333 | 1.04 | 27821 | 1848 | 218.38 | 2.2143 | 568 | 1264 | 12372 | 2104 | 9.26 | 231 | 111 | -2.3047 | 577 | 1285 | 13604 | 2350 | 0.765 | 1.53 | 112 | 9.75 | <0,002 | 231 | 112
PP-02 | 525745-01 | Hidrolab | 2019-02-21 | 12:50 | Peine | Agua Subterránea | 7.34 | 67700 | 39967 | 1.029 | 21527 | 1535 | 230.58 | 10.6286 | 449 | 851 | 12770 | 2005 | 5.32 | 140 | 84.6 | 7.2601 | 459 | 882 | 13240 | 2048 | 2.63 | 14.2 | 84.7 | 5.41 | 62.3 | 140 | 15.5
PP-02 | 528859-01 | Hidrolab | 2019-03-07 | 11:37 | Peine | Agua Subterránea | 7.26 | 64800 | 42967 | 1.029 | 24792 | 1807 | 208.62 | 3.9857 | 486 | 917 | 13290 | 2402 | 5.67 | 154 | 91.8 | 3.1111 | 519 | 919 | 13630 | 2664 | 0.127 | 0.96 | 93.5 | 6.54 | 15.4 | 155 | 42
PP-02 | 535355-01 | Hidrolab | 2019-04-02 | 11:50 | Peine | Agua Subterránea | 6.81 | 66800 | 42667 | 1.012 | 24617 | 1576 | 224.48 | 7.9714 | 416 | 843 | 14020 | 2546 | 4.32 | 185 | 49.5 | 4.9585 | 452 | 888 | 14320 | 2611 | <0,010 | 1.72 | 57.4 | 5.84 | 0.034 | 186 | 35.4
PP-02 | 557147-01 | Hidrolab | 2019-07-09 | 11:37 | Peine | Agua Subterránea | 6.84 | 65000 | 45800 | 1.031 | 24518 | 1585 | 258.64 | 3.9857 | 401 | 836 | 13325 | 2255 | 7.51 | 114 | 60.9 | 2.1212 | 426 | 846 | 13560 | 2361 | 0.411 | 9.4 | 61 | 7.9 | 12.8 | 140 | 43.6
PP-02 | 582545-01 | Hidrolab | 2019-10-16 | 16:48 | Peine | Agua Subterránea | 7.28 | 65100 | 45333 | 1.029 | 24145 | 1601 | 228.787 | 4.6515 | 442 | 874 | 10910 | 2054 | 4 | 137 | 68 | -5.1547 | 453 | 883 | 11050 | 2065 | 0.164 | 10.9 | 69 | 4.7 | 21 | 166 | 43
PP-02 | 607120-01 | Hidrolab | 2020-01-20 | 12:50 | Peine | Agua Subterránea | 7.15 | 64800 | 47100 | 1.027 | 26101 | 1638 | 229.36 | 4.8664 | 430 | 825 | 11650 | 1989 | 4.5 | 49.2 | 62.3 | -7.9652 | 444 | 872 | 11740 | 2098 | 0.159 | 9.4 | 63.3 | 4.6 | 25.6 | 53.1 | 33
PP-02 | 658738-01 | Hidrolab | 2020-08-28 | 12:12 | Peine | Agua Subterránea | 7.32 | 60800 | 45267 | 1.0277 | 23136 | 1284 | 235.46 | 2.215 | 415 | 832 | 12290 | 1988 | 2.82 | 132 | 57.4 | 1.1427 | 435 | 864 | 12490 | 2124 | 1.17 | 5.7 | 66.5 | 4.7 | 18.5 | 153 | 29
PP-02 | 664935-01 | Hidrolab | 2020-09-25 | 12:20 | Peine | Agua Subterránea | 7.46 | 61000 | 39267 | 1.025 | 22559 | 1292 | 223.26 | 5.5375 | 430 | 818 | 11910 | 1777 | 2.57 | 152 | 41.2 | 0.83029 | 479 | 895 | 12010 | 1927 | 0.535 | 7.9 | 45 | 3.05 | 13.1 | 165 | 20
PP-02 | 672244-01 | Hidrolab | 2020-10-25 | 14:50 | Peine | Agua Subterránea | 7.24 | 63600 | 41100 | 1.029 | 23599 | 1548 | 209 | 4.6515 | 419 | 849 | 12140 | 1992 | 3.03 | 182 | 83.8 | 0.12138 | 434 | 864 | 12480 | 2041 | 0.525 | 5.4 | 91.3 | 3.12 | 7.48 | 194 | 19
PP-02 | 694029-01 | Hidrolab | 2021-01-23 16:40 | 16:40 | Peine | Agua Subterránea | 7.33 | 70800 | 51267 | 1.011 | 28593 | 1432 | 219.6 | 3.0989 | 449 | 943 | 12130 | 2055 | 4.83 | 175 | 79.8 | -8.1825 | 450 | 949 | 12190 | 2062 | 0.157 | 1.56 | 80.9 | 5.13 | 0.296 | 182 | 29
PP-02 | 700246-01 | Hidrolab | 2021-02-19 13:00 | 13:00 | Peine | Agua Subterránea | 7.11 | 70800 | 42500 | 1.009 | 29391 | 1550 | 251.32 | 1.7708 | 501 | 1036 | 14720 | 2580 | 4.71 | 221 | 99.7 | -0.44844 | 507 | 1056 | 15240 | 2668 | <0.01 | 1.98 | 113 | 4.96 | <0.02 | 248 | 42
PP-02 | 708703-01 | Hidrolab | 2021-03-28 08:40 | 8:40 | Peine | Agua Subterránea | 7.36 | 74560 | 44740 | 1.031 | 24459 | 1701 | 237.9 | 1.7708 | 510 | 995 | 14220 | 2437 | 4.87 | 185 | 92.2 | 6.0702 | 532 | 1034 | 14240 | 2441 | <0.01 | 1.86 | 94.7 | 4.94 | <0.02 | 196 | 30
PP-02 | 708703-01 | Hidrolab | 2021-04-24 | 14:50 | Peine | Agua Subterránea | 7.19 | 71000 | 43560 | 1.032 | 27117 | 1729 | 230.58 | 2.2135 | 493 | 1054 | 13920 | 2267 | 2.41 | 248 | 90.5 | 0.87983 | 516 | 1103 | 14080 | 2384 | 0.099 | 1.7 | 91.9 | 5.27 | 0.177 | 252 | 32
PP-02 | ES21-37165-1 | SGS | 2021-07-23 13:26 | 13:26 | Peine | Agua Subterránea | 7.3 | 47782 | 36826 | 1.02 | 17322 | 1117.91 | 285.7 | 4.27 | 425.54 | 522.95 | 8576.66 | 1629.65 | 7.03 | 123.16 | 58.7 | -0.33079 | 350.1 | 560.18 | 10986.33 | 2139.9 | <0.5 | 1.275 | 62.5 | 9.17 | 2.87 | 124.28 | 28
PP-02 | EA21-06929-1 | SGS | 2021-10-22 21:09 | 21:09 | Peine | Agua Subterránea | 7.4 | 53340 | 35400 | 1.05 | 19644 | 1082.51 | 242.3 | 3.84 | 448.98 | 601.23 | 8983 | 1871.35 | 9.02 | 163.13 | 124 | -1.0489 | 556.15 | 783.2 | 10498.05 | 2110.6 | <0.5 | 0.951 | 130.5 | 18.36 | 0.74 | 180.73 | 33
PP-03 | 282711/2016-1,0 | ALS | 2016-08-01 | 17:15 | Peine | Agua Subterránea | 7.42 | 26270 | 17775 | 1 | 9684.9 | 779 | 175.8 | 0.48 | 270.78 | 357.21 | 4025.8 | 611.53 | 7.58 | 48.47 | 37.6 | 7.4987 | 281.77 | 359.17 | 4184.8 | 636.37 | <0,1 | 0.5775 | NA | 7.95 | 0.05 | 55.25 | 34.2
PP-03 | 396406/2016-1,0 | ALS | 2016-10-26 | 10:55 | Peine | Agua Subterránea | 7.26 | 25300 | 16950 | 1.01 | 8120.9 | 777 | 164.7 | 0.45 | 270.05 | 377.92 | 4728.48 | 754.834 | 3.0581 | 47.0054 | 27.408 | 6.7562 | 279.16 | 389.301 | 4859.13 | 771.488 | 0.143 | 0.4931 | 28.533 | 3.2028 | <0,006 | 47.2004 | 37.59
PP-03 | 473464/2016-1,0 | ALS | 2016-12-18 | 11:20 | Peine | Agua Subterránea | 7.19 | 26720 | 16950 | 1.014 | 9415 | 762 | 128.6 | 0.45 | 264.5 | 343.1 | 4006 | 665.8 | 3.209 | 45.54 | 25.69 | 6.9705 | 274.1 | 353.8 | 4117 | 685.8 | 0.02 | 0.4734 | 28 | 3.248 | 0.125 | 47.5 | 34.7
PP-03 | 367325-01 | Hidrolab | 2017-02-12 | 15:14 | Peine | Agua Subterránea | 7.34 | 31600 | 24080 | 1 | 10122 | 914 | 198 | 45.1714 | 249 | 336 | 4886 | 636 | 3.05 | 60.4 | 27.5 | -3.8576 | 250 | 364 | 5028 | 674 | 1.56 | 0.469 | 28 | 3.07 | 0.02 | 67.6 | 36.1
PP-03 | 387337-01 | Hidrolab | 2017-05-24 | 14:04 | Peine | Agua Subterránea | 7.64 | 32000 | 21433 | 1.01 | 9423 | 802 | 199 | 3.0114 | 242 | 373 | 5116 | 787 | 3.2 | 59 | 26.6 | 2.7121 | 269 | 409 | 5120 | 860 | 0.28 | 0.6 | 27.3 | 3.22 | 0.458 | 64.7 | 37.1
PP-03 | 406355-01 | Hidrolab | 2017-08-25 | 13:15 | Peine | Agua Subterránea | 7.63 | 29700 | 19110 | 1 | 9144 | 774 | 185 | <0,89 | 389 | 410 | 4920 | 715 | 3.6 | 54.6 | 20 | 3.8549 | 406 | 426 | 5022 | 744 | <0,010 | 0.58 | 21.1 | 3.7 | <0,002 | 58.6 | 53.6
PP-03 | 422915-01 | Hidrolab | 2017-11-16 | 10:55 | Peine | Agua Subterránea | 7.48 | 29410 | 19033 | 1.009 | 8839 | 781 | 173 | 14.9243 | 449 | 520 | 4340 | 872 | 3.4 | 51.3 | 26.1 | 4.0552 | 458 | 525 | 4388 | 883 | <0,010 | 0.49 | 26.2 | 3.43 | <0,002 | 52.8 | 23.2
PP-03 | 442132-01 | HLB | 2018-02-14 | 16:16 | Peine | Agua Subterránea | 7.32 | 29600 | 19880 | 1.01 | 9859 | 803 | 208.62 | 13.95 | 402 | 426 | 5020 | 801 | 2.7 | 42.7 | 24.9 | 1.4861 | 423 | 451 | 5214 | 810 | 0.022 | 0.45 | 25.7 | 3 | <0,002 | 47.3 | 20.9
PP-03 | 461914-01 | HLB | 2018-05-15 | 12:25 | Peine | Agua Subterránea | 7.48 | 27000 | 18080 | 1.01 | 9330 | 862 | 212.28 | <0,89 | 264 | 368 | 4364 | 709 | 2.9 | 55.2 | 30.1 | -2.9851 | 265 | 379 | 4517 | 734 | 0.055 | 0.395 | 30.9 | 3 | <0,002 | 57.1 | 36.9
PP-03 | 474864-01 | HLB | 2018-07-13 | 15:13 | Peine | Agua Subterránea | 7.23 | 25600 | 18100 | 1.011 | 10551 | 1019 | 213.5 | <0,89 | 357 | 407 | 4450 | 716 | 2.81 | 53.9 | 29.9 | -7.0902 | 364 | 426 | 4701 | 752 | 0.045 | 0.547 | 30.8 | 3.85 | 0.009 | 56.1 | 34
PP-03 | 481464-01 | HLB | 2018-08-10 | 10:39 | Peine | Agua Subterránea | 7.37 | 25400 | 19980 | 1.011 | 7902 | 1159 | 217.16 | <0,89 | 288 | 358 | 4266 | 708 | 3.32 | 52.8 | 33.1 | 2.7329 | 295 | 377 | 4658 | 734 | 0.058 | 0.39 | 33.6 | 3.56 | <0,002 | 56.6 | 43.3
PP-03 | 492524-01 | HLB | 2018-09-28 | 11:35 | Peine | Agua Subterránea | 7.75 | 27280 | 16180 | 1.01 | 7716 | 690 | 220.82 | 9.6543 | 195 | 382 | 4386 | 816 | 2.9 | 66.8 | 26.2 | 6.7823 | 252 | 396 | 4586 | 826 | 0.082 | 0.029 | 34 | 2.9 | <0,002 | 66.9 | 31.6
PP-03 | 494560-01 | HLB | 2018-10-08 | 12:25 | Peine | Agua Subterránea | 7.36 | 26540 | 17367 | 1.01 | 9220 | 640 | 179.34 | <0,89 | 271 | 354 | 4502 | 666 | 3.26 | 37.4 | 32.1 | -1.1215 | 284 | 362 | 4521 | 689 | 0.285 | 0.2 | 35.2 | 3.62 | <0,002 | 44.4 | 36.1
PP-03 | 516098-01 | Hidrolab | 2019-01-11 | 11:05 | Peine | Agua Subterránea | 7.62 | 24800 | 14100 | 1.012 | 8738 | 539 | 208.62 | 0.88571 | 285 | 398 | 3616 | 778 | 1.37 | 53.6 | 28.9 | -4.163 | 301 | 420 | 4352 | 815 | 0.516 | 0.44 | 32.2 | 1.39 | <0,002 | 56.4 | 32.2
PP-03 | 525746-01 | Hidrolab | 2019-02-21 | 13:37 | Peine | Agua Subterránea | 7.44 | 27900 | 15567 | 1.009 | 8717 | 856 | 220.82 | 0.44286 | 273 | 302 | 4516 | 585 | 2.95 | 51.4 | 27.4 | -0.39056 | 283 | 357 | 5010 | 683 | <0,010 | 0.52 | 27.7 | 2.96 | <0,002 | 51.6 | 31.9
PP-03 | 528860-01 | Hidrolab | 2019-03-07 | 12:39 | Peine | Agua Subterránea | 7.42 | 26100 | 15400 | 1.01 | 8897 | 774 | 183 | 1.3286 | 301 | 396 | 4938 | 717 | 3.25 | 57.8 | 25.8 | 4.6851 | 320 | 427 | 5002 | 750 | 0.016 | 0.42 | 25.8 | 3.62 | 0.2 | 59.7 | 35.1
PP-03 | 535356-01 | Hidrolab | 2019-04-02 | 12:42 | Peine | Agua Subterránea | 7.63 | 27100 | 16940 | 1.011 | 9873 | 823 | 204.96 | 13.7286 | 267 | 346 | 5599 | 673 | 3.48 | 71.2 | 28 | 3.6187 | 286 | 358 | 5710 | 696 | <0,010 | 0.52 | 31 | 4.52 | <0,002 | 74.1 | 37.2
PP-03 | 557148-01 | Hidrolab | 2019-07-09 | 12:32 | Peine | Agua Subterránea | 7.36 | 28000 | 18180 | 1.011 | 9546 | 790 | 204.96 | 1.3286 | 251 | 369 | 5500 | 718 | 3.12 | 39.9 | 19.1 | 3.8049 | 267 | 374 | 5615 | 754 | <0,010 | 0.61 | 20.2 | 3.17 | <0,002 | 40.7 | 32.5
PP-03 | 582546-01 | Hidrolab | 2019-10-16 | 17:38 | Peine | Agua Subterránea | 7.31 | 26600 | 17100 | 1.009 | 8710 | 770 | 203.366 | 1.329 | 264 | 371 | 4620 | 702 | 2.7 | 51.1 | 23 | 1.4327 | 275 | 381 | 4753 | 715 | 0.038 | 0.425 | 24.9 | 2.74 | <0.002 | 52.2 | 35
PP-03 | 607121-01 | Hidrolab | 2020-01-20 | 13:46 | Peine | Agua Subterránea | 7.29 | 26300 | 16233 | 1.01 | 8973 | 819 | 202.52 | 1.3272 | 271 | 321 | 4120 | 699 | 2.78 | 33.2 | 24.1 | -5.6767 | 282 | 370 | 4270 | 705 | 0.039 | 0.51 | 24.3 | 2.81 | <0,020 | 38.8 | 30
PP-03 | 658739-01 | Hidrolab | 2020-08-28 | 13:03 | Peine | Agua Subterránea | 7.51 | 25600 | 17180 | 1.009 | 8646 | 552 | 203.74 | 0.443 | 271 | 373 | 4715 | 755 | 2.53 | 54.7 | 25.4 | 3.7572 | 283 | 431 | 4728 | 853 | 0.01 | 0.585 | 27.8 | 2.82 | 0.02 | 55.8 | 35
PP-03 | 664936-01 | Hidrolab | 2020-09-25 | 13:10 | Peine | Agua Subterránea | 7.83 | 26100 | 16560 | 1.01 | 8773 | 790 | 197.64 | 1.772 | 270 | 365 | 4988 | 698 | 2.04 | 52.1 | 19.3 | 3.6988 | 280 | 372 | 5088 | 708 | 0.01 | 0.5 | 24.7 | 2.68 | 0.247 | 59.7 | 31
PP-03 | 672245-01 | Hidrolab | 2020-10-25 | 15:15 | Peine | Agua Subterránea | 7.23 | 26700 | 17760 | 1.01 | 8666 | 786 | 174 | 1.772 | 264 | 354 | 4231 | 649 | 2.35 | 49.1 | 26.3 | -2.2837 | 268 | 365 | 4703 | 693 | <0,010 | 0.54 | 28.4 | 2.55 | <0,020 | 53.9 | 30
PP-03 | 694030-01 | Hidrolab | 2021-01-23 17:30 | 17:30 | Peine | Agua Subterránea | 7.39 | 26000 | 16660 | 1.003 | 8834 | 650 | 204.96 | 2.2135 | 279 | 382 | 4080 | 703 | 3.21 | 58.2 | 27.5 | -2.7589 | 287 | 391 | 4235 | 720 | <0.01 | 0.51 | 29.6 | 3.63 | <0.02 | 64.6 | 45
PP-03 | 700247-01 | Hidrolab | 2021-02-19 13:45 | 13:45 | Peine | Agua Subterránea | 7.31 | 26300 | 15800 | 1.03 | 8662 | 770 | 226.92 | 1.3281 | 298 | 338 | 4735 | 778 | 2.75 | 53.1 | 25.7 | 2.6795 | 306 | 414 | 4905 | 790 | <0.01 | 0.53 | 27.8 | 2.76 | <0.02 | 57.4 | 37
PP-03 | 708704-01 | Hidrolab | 2021-03-28 10:10 | 10:10 | Peine | Agua Subterránea | 7.32 | 27660 | 16600 | 1.01 | 8522 | 782 | 195.2 | 2.2135 | 319 | 401 | 4692 | 769 | 2.78 | 58 | 26.6 | 4.3554 | 332 | 414 | 4699 | 792 | 0.027 | 0.52 | 26.8 | 2.79 | <0.02 | 58.8 | 31
PP-03 | 708704-01 | Hidrolab | 2021-04-24 | 15:50 | Peine | Agua Subterránea | 7.19 | 26100 | 16720 | 1.009 | 8422 | 766 | 207.4 | 2.6562 | 285 | 394 | 4569 | 717 | 3.02 | 68.6 | 27.2 | 3.611 | 304 | 420 | 4614 | 775 | <0.01 | 0.48 | 27.4 | 3.03 | <0.02 | 69.9 | 35
PP-03 | ES21-37166-1 | SGS | 2021-07-23 14:12 | 14:12 | Peine | Agua Subterránea | 7.3 | 26013 | 18634 | 1.01 | 9067 | 739.23 | 231.6 | 1.94 | 248.05 | 319.83 | 4771.73 | 830.81 | 5.38 | 54.12 | 31.6 | 1.6509 | 319.48 | 370.24 | 5069.58 | 853.52 | <0.5 | 0.333 | 35 | 6.82 | <0.01 | 55.87 | 30
PP-03 | EA21-06935-1 | SGS | 2021-10-21 19:47 | 19:47 | Peine | Agua Subterránea | 7.4 | 26760 | 19310 | 1.05 | 8707 | 807.56 | 204.9 | 1.65 | 309.91 | 356.63 | 4284.33 | 760.74 | 1.38 | 66.12 | 82 | 3.1254 | 354.2 | 383.79 | 4624.03 | 813 | <0.5 | 0.355 | 85 | 6.68 | <0.01 | 97.9 | 32
Q. Camar | ES13-07839,005 | SGS | 2013-03-23 | 17:00 | Norte y Borde Este | Agua Superficial | 8.6 | 2795 | 2116 | 1 | 256 | 710 | 615 | 1.73 | 115 | 111 | 498 | 26.3 | 0.65 | 0.66 | 5.52 | 9.4787 | 137 | 126 | 502 | 28.7 | <0,05 | 0.44 | 5.96 | 0.73 | <0,01 | 0.66 | 27.1
Q. Camar | ES13-14049,002 | SGS | 2013-05-19 | 10:00 | Norte y Borde Este | Agua Superficial | 8.1 | 2610 | 1984 | 1.01 | 257 | 698 | 626 | 2.18 | 131 | 135 | 232 | 25 | 1.5 | 0.63 | 4.81 | -3.6156 | 245 | 132 | 344 | 30 | <0,5 | 0.48 | 5.86 | 1.7 | <0,01 | 0.67 | 97
Q. Camar | ES13-16228,002 | SGS | 2013-06-13 | 17:00 | Norte y Borde Este | Agua Superficial | 8.1 | 2610 | 2068 | 1.07 | 249 | 694 | 631 | 1.96 | 139 | 124 | 368 | 20.7 | 1.8 | 1.12 | 5.64 | 5.3378 | 141 | 148 | 415 | 22.1 | <0,05 | 0.51 | 6.18 | 1.9 | <0,01 | 1.18 | 42
Q. Camar | ES13-20209,001 | SGS | 2013-07-18 | 12:50 | Norte y Borde Este | Agua Superficial | 8.1 | 2530 | 928 | 1 | 219 | 664 | 629 | 1.25 | 134 | 115 | 389 | 22.3 | 1.1 | 0.7 | 4.71 | 7.2371 | 144 | 130 | 410 | 23.6 | <0,5 | 0.53 | 4.96 | 2 | <0,01 | 0.72 | 43
Q. Camar | ES13-22982,001 | SGS | 2013-08-16 | 13:10 | Norte y Borde Este | Agua Superficial | 7.9 | 2540 | 2108 | 0.99 | 219 | 630 | 604 | 1.09 | 133 | 111 | 382 | 23.4 | 4.9 | 0.66 | 4.72 | 8.2907 | 143 | 123 | 400 | 23.7 | <0,5 | 0.575 | 5.85 | 5.2 | <0,01 | 0.67 | 42
Q. Camar | ES13-24759,001 | SGS | 2013-09-04 | 15:50 | Norte y Borde Este | Agua Superficial | 8 | 2570 | 2280 | 1.01 | 233 | 686 | 609 | 4.63 | 120 | 119 | 357 | 17.8 | 1.3 | 0.64 | 4.55 | 3.4822 | 125 | 123 | 363 | 18.6 | <0,5 | 0.483 | 4.97 | 1.5 | <0,01 | 0.67 | 40
Q. Camar | ES13-29367,001 | SGS | 2013-10-18 | 14:00 | Norte y Borde Este | Agua Superficial | 8 | 2660 | 4548 | 0.99 | 232 | 630 | 592 | 1.41 | 130 | 122 | 329 | 20.9 | 1.6 | 0.72 | 4.96 | 5.6137 | 134 | 129 | 351 | 22.6 | <0,5 | 0.51 | 5.28 | 1.7 | 0.03 | 0.72 | 36
Q. Camar | ES13-33482,002 | SGS | 2013-11-23 | 15:50 | Norte y Borde Este | Agua Superficial | 8.2 | 2670 | 1904 | 1.01 | 282 | 811 | 615 | <0,01 | 122 | 149 | 408 | 17.8 | 1.7 | 0.61 | 4.85 | 4.2456 | 128 | 153 | 415 | 18.4 | <0,5 | 0.42 | 4.98 | 1.7 | 0.03 | 0.64 | 17
Q. Camar | ES13-36324,001 | SGS | 2013-12-12 | 16:30 | Norte y Borde Este | Agua Superficial | 8.8 | 2688 | 2000 | 1.06 | 270 | 743 | 564 | 0.37 | 95.3 | 127 | 308 | 16.3 | 1.8 | 0.74 | 5.11 | -2.7867 | 102 | 124 | 328 | 18.2 | <0,5 | 0.433 | 5.76 | 1.9 | 0.03 | 0.76 | 41
Q. Camar | ES14-02868,001 | SGS | 2014-01-21 | 15:30 | Norte y Borde Este | Agua Superficial | 7.8 | 2500 | 1960 | 1.08 | 235 | 683 | 645 | 0.52 | 112 | 136 | 354 | 22.2 | 1.3 | 0.69 | 5.45 | 4.4832 | 126 | 138 | 362 | 22.9 | <0,5 | 0.85 | 7.03 | 1.3 | 1.26 | 0.65 | 38
Q. Camar | ES14-05913,001 | SGS | 2014-02-12 | 14:30 | Norte y Borde Este | Agua Superficial | 7.7 | 2600 | 2180 | 0.98 | 205 | 580 | 596 | <0,01 | 67.6 | 147 | 183 | 12.2 | 2 | 0.66 | 8.13 | -2.7761 | 116 | 153 | 202 | 12.6 | <0,5 | 0.625 | 9.1 | 3.2 | 0.09 | 0.4 | 23
Q. Camar | AE1400867-003 | ALS | 2014-03-22 | 11:00 | Norte y Borde Este | Agua Superficial | 7.93 | 2560 | 2006 | 1.0023 | 269.6 | 699 | 549 | 0.88529 | 137.13 | 126.2 | 234 | 23.6 | 0.651 | 0.716 | 11.5 | 0.23981 | 158.9 | 148.6 | 277.6 | 27.09 | <0,20 | <0,20 | 12.2 | 0.756 | 0.032 | 0.948 | 51.42
Q. Camar | AE1401054-001 | ALS | 2014-04-15 | 11:30 | Norte y Borde Este | Agua Superficial | 8.06 | 2340 | 1906 | 1.0049 | 256 | 713 | 551.44 | 0.44264 | 153.6 | 145.4 | 291.1 | 26.1 | 0.771 | 0.91 | 4.1 | 4.7957 | 153 | 143.8 | 273.9 | 22.47 | <0,20 | 0.552 | 5.4 | 0.753 | 0.052 | 0.748 | 47.301
Q. Camar | AE1401369-003 | ALS | 2014-05-19 | 15:15 | Norte y Borde Este | Agua Superficial | 8.27 | 2840 | 1998 | NA | 248.7 | 738 | 512.4 | 1.3279 | 147 | 141 | 286 | 19.7 | 0.746 | 0.804 | 8.8 | 5.5983 | 152 | 145 | 296 | 20.3 | <0,20 | 0.52 | 12.5 | 0.772 | <0,030 | 0.834 | 42.9
Q. Camar | AE1401611-003 | ALS | 2014-06-17 | 13:30 | Norte y Borde Este | Agua Superficial | 8.2 | 2830 | 1854 | NA | 364.4 | 583 | 514.84 | 1.3279 | 134 | 119 | 262 | 17.6 | 0.702 | 0.619 | 12.5 | 1.6364 | 136 | 124 | 269 | 18.2 | <0,20 | 0.49 | 22.7 | 0.727 | 0.044 | 0.653 | 40.6
Q. Camar | AE1401904-003 | ALS | 2014-07-22 | 15:00 | Norte y Borde Este | Agua Superficial | 8.14 | 2510 | 1938 | 1.0025 | 246.4 | 620 | 484.34 | 1.7706 | 139 | 128 | 264 | 18.3 | 0.693 | 0.666 | 9.4 | 7.1899 | 133 | 126 | 258 | 17.8 | <0,20 | 0.45 | 49.2 | 0.673 | 0.031 | 0.652 | 39.5
Q. Camar | AE1402073-004 | ALS | 2014-08-13 | 9:00 | Norte y Borde Este | Agua Superficial | 7.95 | 2520 | 1878 | 1.0014 | 364.6 | 661 | 496.54 | 1.3279 | 127 | 120 | 310 | 16.4 | 0.651 | 0.611 | 6.2 | -0.41246 | 130 | 121 | 315 | 16.5 | <0,20 | 0.43 | 10.3 | 0.678 | 0.038 | 0.631 | 37.9
Q. Camar | AE1402335-005 | ALS | 2014-09-11 | 10:30 | Norte y Borde Este | Agua Superficial | 8.3 | 2530 | 2330 | 1.007 | 936.2 | 3464 | 535.58 | 15.0499 | 128 | 118 | 241 | 17 | 0.662 | 0.651 | 4.3 | -58.2957 | 119 | 112 | 228 | 16.2 | <0,20 | 0.42 | 4.8 | 0.621 | 0.036 | 0.641 | 35.4
Q. Camar | AE1402604-006 | ALS | 2014-10-14 | 13:10 | Norte y Borde Este | Agua Superficial | 8.42 | 2600 | 1948 | 0.9989 | 318.45 | 452 | 545.34 | 0.88529 | 120 | 115 | 250.5 | 14.1 | 0.655 | 0.651 | 7.06 | 2.506 | 126 | 120 | 258.8 | 17.1 | <0,20 | 0.48 | 9.59 | 37.9 | <0,030 | 6.37 | 15.1
Q. Camar | AE1402811-006 | ALS | 2014-11-08 | 15:30 | Norte y Borde Este | Agua Superficial | 8.19 | 2620 | 2356 | 0.9983 | 274.4 | 690 | 544.12 | 1.3279 | 140 | 126 | 279 | 17.1 | 0.697 | 0.652 | 5.79 | 0.95461 | 145 | 128 | 284 | 21.1 | <0,20 | 0.46 | 11.22 | 0.703 | 0.073 | 0.967 | 38.9
Q. Camar | AE1403120-004 | ALS | 2014-12-08 | 12:10 | Norte y Borde Este | Agua Superficial | 8.11 | 2580 | 2186 | 0.9962 | 294 | 561 | 422 | 2.2132 | 131 | 129 | 262 | 17.8 | 0.671 | 0.71 | 0.9 | 4.3447 | 142 | 140 | 281 | 18.3 | <0,20 | 0.49 | 1.77 | 0.732 | <0,030 | 0.703 | 42
Q. Camar | AE1500148-001 | ALS | 2015-01-07 | 16:00 | Norte y Borde Este | Agua Superficial | 8.09 | 2530 | 1792 | 1.2207 | 285.7 | 420 | 531.92 | 0.88529 | 129 | 126 | 255 | 17.7 | 0.658 | 0.672 | 4.62 | 7.6115 | 131 | 128 | 256 | 17.8 | <0,20 | 0.5 | 7.53 | 0.668 | <0,030 | 0.658 | 39
Q. Camar | AE1500452-004 | ALS | 2015-02-12 | 15:30 | Norte y Borde Este | Agua Superficial | 8 | 2610 | 2292 | 1.1914 | 271.7 | 440 | 583.16 | 6.861 | 147 | 128 | 267 | 20.3 | 0.731 | 0.663 | 4.86 | 8.5678 | 150 | 135 | 271 | 25.6 | 30.5 | 1.03 | 7.13 | 0.878 | 19.8 | 0.711 | 87.8
Q. Camar | AE1500569-001 | ALS | 2015-03-04 | 17:40 | Norte y Borde Este | Agua Superficial | 8.11 | 2610 | 1972 | 1.208 | 262.8 | 427 | 595.36 | 0.54002 | 130 | 119 | 229 | 16.3 | 0.652 | 0.607 | 5 | 3.8326 | 136 | 123 | 229 | 16.9 | <0,20 | 0.51 | 5.12 | 0.652 | 0.152 | 0.607 | 36.8
Q. Camar | AE1500822-004 | ALS | 2015-04-08 | 11:35 | Norte y Borde Este | Agua Superficial | 7.98 | 2290 | 2050 | 1.001 | 280 | 767 | 568.398 | 1.5935 | 137.11 | 129.397 | 279.5 | 19.94 | 0.7209 | 0.6862 | 4.693 | -2.5206 | 178.83 | 132.267 | 314.14 | 24.774 | 0.993 | 0.4929 | 5.686 | 0.868 | 0.59 | 1.0617 | 43.36
Q. Camar | 185240/2015-1,0 | ALS | 2015-05-10 | 9:00 | Norte y Borde Este | Agua Superficial | 8.74 | 2570 | 1650 | 1.1 | 242.7 | 618.6 | 539.85 | 2.2132 | 129.53 | 126.42 | 266.74 | 16.679 | 0.6886 | 0.6029 | 4.19 | 0.030135 | 129.62 | 131.595 | 269.23 | 16.85 | 0.096 | 0.4755 | 4.542 | 0.7157 | 0.16 | 0.6254 | 39.82
Q. Camar | 223094/2015-1,0 | ALS | 2015-06-07 | 14:50 | Norte y Borde Este | Agua Superficial | 8.26 | 2666 | 2320 | 1 | 235.15 | 684.43 | 643.794 | 2.0804 | 141.3 | 128.3 | 294.5 | 38.52 | 0.7447 | 2.78 | 5.514 | 2.904 | 148.4 | 131.1 | 294.5 | 38.52 | 1.304 | <0,0003 | 5.982 | 0.7953 | <0,006 | 3.55 | 36.15
Q. Camar | 263379/2015-1,0 | ALS | 2015-07-08 | 17:45 | Norte y Borde Este | Agua Superficial | 8.33 | 2803 | 1977 | 1.1 | 220.9 | 645.3 | 533.262 | 0.84987 | 129.4 | 127.5 | 253.6 | 20.08 | 0.6721 | 0.92 | 5.241 | 2.7129 | 131.1 | 129.7 | 258.2 | 21.14 | 0.093 | 0.44 | 5.533 | 0.7617 | 0.067 | 0.93 | 42.3
Q. Camar | 310415/2015-1,1 | ALS | 2015-08-13 | 8:45 | Norte y Borde Este | Agua Superficial | 8.03 | 2562 | 2040 | 1 | 299.94 | 735.54 | 535.214 | 1.5935 | 133.05 | 125.008 | 246.29 | 16.955 | 0.6544 | 0.6318 | 5.392 | -4.6496 | 131.21 | 127.997 | 251.14 | 17.458 | <0,010 | 0.4368 | 5.315 | 0.671 | <0,006 | 0.9124 | 45.37
Q. Camar | 354955/2015-1,0 | ALS | 2015-09-09 | 12:00 | Norte y Borde Este | Agua Superficial | 8.34 | 2630 | 1360 | 1 | 224.34 | 664.4 | 498.98 | 0.073774 | 129 | 121 | 250 | 17.4 | 0.661 | 0.676 | 5.09 | -0.14645 | 130 | 121 | 251 | 17.5 | 0.0101 | 0.471 | 5.11 | 0.674 | <0,006 | 0.69 | 41.1
Q. Camar | 398720/2015-1,0 | ALS | 2015-10-12 | 16:00 | Norte y Borde Este | Agua Superficial | 8.6 | 2670 | 1840 | 1 | 270.03 | 698 | 485.926 | 1.3279 | 122.79 | 130.365 | 242.79 | 16.348 | 0.6711 | 0.6306 | 4.606 | -2.9477 | 128.46 | 130.906 | 253.03 | 16.366 | 0.281 | 0.474 | 5.195 | 0.7184 | 0.021 | 0.6598 | 43.54
Q. Camar | 442137/2015-1,0 | ALS | 2015-11-10 | 17:20 | Norte y Borde Este | Agua Superficial | 8.51 | 2600 | 2118 | 1 | 256.73 | 673.49 | 523.502 | 0.35411 | 122.74 | 117.061 | 241.95 | 16.139 | 0.6461 | 0.6559 | 5.619 | -2.9246 | 124.88 | 119.105 | 245.15 | 16.327 | <0,010 | 0.4761 | 6.507 | 0.6701 | 0.169 | 0.7314 | 41.25
Q. Camar | 475860/2015-1,0 | ALS | 2015-12-01 | 11:00 | Norte y Borde Este | Agua Superficial | 8.28 | 2610 | 1530 | 1 | 263.13 | 652.93 | 536.922 | 0.088529 | 129.75 | 122.011 | 249.29 | 17.306 | 0.6464 | 1.1064 | 6.559 | -0.038138 | 136.11 | 131.601 | 272.27 | 18.805 | 0.076 | 0.4568 | 6.942 | 0.6748 | 0.181 | 1.4385 | 58.43
Q. Camar | 31147/2016-1,0 | ALS | 2016-01-13 | 12:20 | Norte y Borde Este | Agua Superficial | 8.56 | 2570 | 2142 | 1 | 302.43 | 647.47 | 472.628 | 2.52 | 117.44 | 111.487 | 228.48 | 16.343 | 0.5803 | 0.8011 | 5.445 | -5.708 | 125.08 | 122.144 | 253.67 | 17.52 | 0.036 | 0.4743 | 6.191 | 0.6067 | 0.029 | 0.8482 | 54.88
Q. Camar | 57759/2016-1,0 | ALS | 2016-02-11 | 13:10 | Norte y Borde Este | Agua Superficial | 8.43 | 2670 | 2572 | 1 | 263.19 | 598.57 | 539.118 | 0.088529 | 139.92 | 136.948 | 289.02 | 19.863 | 0.6653 | 0.7029 | 4.544 | 6.1385 | 144.97 | 146.005 | 308.86 | 21.32 | 0.067 | 0.4881 | 4.548 | 0.6889 | 0.076 | 0.7329 | 38.01
Q. Camar | 116793/2016-1,0 | ALS | 2016-03-15 | 11:15 | Norte y Borde Este | Agua Superficial | 8.08 | 2550 | 1992 | 1 | 258.74 | 702.89 | 484.462 | 3.4969 | 120.91 | 125.184 | 253.48 | 17.095 | 0.6136 | 0.6065 | 4.619 | -1.2679 | 123.04 | 127.895 | 269.43 | 17.696 | <0,010 | 0.4658 | 5.37 | 0.6143 | 0.038 | 0.6539 | 40.79
Q. Camar | 194397/2016-1,0 | ALS | 2016-05-21 | 14:40 | Norte y Borde Este | Agua Superficial | 8.04 | 2335 | 1866 | 1 | 238.7 | 702 | 491.5 | 0.24 | 145.13 | 131.24 | 242.61 | 18.46 | 0.91 | 0.68 | 27.26 | 8.995 | 147.56 | 132.61 | 267.81 | 18.66 | <0,1 | 0.6822 | NA | 0.94 | <0,03 | 0.73 | 43.3
Q. Camar | 396410/2016-1,0 | ALS | 2016-10-21 | 15:50 | Norte y Borde Este | Agua Superficial | 8.14 | 2530 | 1838 | 0.998 | 217.2 | 692 | 361.1 | 0.15 | 128.62 | 131.992 | 266.59 | 18.506 | 0.673 | 0.7231 | 6.215 | 5.9436 | 134.06 | 135.664 | 273.83 | 18.818 | 0.027 | 0.5213 | 6.551 | 0.6881 | 0.028 | 0.7379 | 45.98
Q. Camar | 473626/2016-1,1 | ALS | 2016-12-15 | 14:15 | Norte y Borde Este | Agua Superficial | 8.34 | 2657 | 1870 | 1.006 | 281.5 | 707 | 321 | 0.19 | 83.3 | 123.355 | 241.45 | 19.971 | 0.7367 | 0.6126 | 6.863 | 2.9221 | 97.59 | 128.629 | 267.87 | 20.509 | 0.02 | 0.5108 | 8.196 | 0.7385 | 0.328 | 0.7289 | 46.3
Q. Camar | 367337-01 | Hidrolab | 2017-02-11 | 13:40 | Norte y Borde Este | Agua Superficial | 8.11 | 3180 | 1915 | 1 | 265 | 710 | 609 | <0,89 | 147 | 129 | 274 | 20.3 | 0.68 | 0.68 | 5.53 | -0.30467 | 171 | 134 | 281 | 21.6 | 0.399 | 0.491 | 6.56 | 0.805 | 0.617 | 0.82 | 44.3
Q. Camar | 441222-01 | Hidrolab | 2018-02-12 | 16:11 | Norte y Borde Este | Agua Superficial | 8.48 | 2630 | 1800 | 1 | 280 | 804 | 568.52 | <0,89 | 185 | 159 | 271 | 9.6 | 0.603 | 0.68 | 5.04 | 2.7402 | 190 | 161 | 292 | 11.2 | 6.36 | 0.515 | 6.02 | 0.9 | 4.9 | 1.02 | 99.4
Q. Camar | 462744-01 | Hidrolab | 2018-05-17 | 14:40 | Norte y Borde Este | Agua Superficial | 8.04 | 2756 | 1840 | 1 | 240 | 634 | 445.3 | <0,89 | 129 | 135 | 252 | 87.8 | 3.7 | 1.7 | 12.3 | 11.7155 | 153 | 144 | 258 | 93.2 | 0.124 | 0.31 | 13.4 | 4.25 | 0.06 | 2 | 34.1
Q. Camar | 474717-01 | Hidrolab | 2018-07-11 | 9:50 | Norte y Borde Este | Agua Superficial | 8.26 | 2500 | 2060 | 1.001 | 246 | 762 | 572.18 | 67.3143 | 163 | 144 | 246 | 18 | 0.82 | 0.7 | 6.44 | -0.30793 | 185 | 146 | 252 | 18.2 | 0.14 | 0.49 | 6.5 | 0.835 | 0.128 | 0.807 | 32.7
Q. Camar | 480908-01 | Hidrolab | 2018-08-08 | 18:20 | Norte y Borde Este | Agua Superficial | 8.23 | 2520 | 2135 | 1.001 | 260 | 789 | 595.36 | 65.1 | 188 | 117 | 230 | 19.2 | 0.755 | 0.833 | 5.45 | -5.171 | 194 | 129 | 236 | 19.3 | <0,010 | 0.39 | 5.74 | 0.78 | <0,002 | 0.915 | 41.5
Q. Camar | 491333-01 | Hidrolab | 2018-09-25 | 14:02 | Norte y Borde Este | Agua Superficial | 8.52 | 2625 | 2160 | 1 | 336 | 790 | 495.32 | <0,89 | 147 | 134 | 292 | 22.3 | 0.6 | 0.989 | 5.44 | -1.092 | 153 | 137 | 292 | 22.7 | 0.041 | 0.48 | 5.76 | 0.686 | <0,002 | 1.07 | 33.2
Q. Camar | 495250-01 | Hidrolab | 2018-10-10 | 15:16 | Norte y Borde Este | Agua Superficial | 8.38 | 2573 | 1790 | 1 | 261 | 632 | 579.5 | <0,89 | 115 | 119 | 289 | 16.6 | 0.834 | 0.987 | 6.51 | 0.79244 | 123 | 125 | 297 | 16.9 | 0.19 | 0.49 | 6.77 | 0.882 | 0.225 | 1.16 | 32.7
Vert. Peine | ES13-04346,003 | SGS | 2013-02-15 | 13:15 | Peine | Agua Superficial | 7.7 | 4210 | 2310 | 1.02 | 1000 | 438 | 158 | 5.21 | 306 | 88.1 | 480 | 22.2 | 2.55 | 0.45 | 8.59 | 7.5364 | 319 | 91.89 | 512.4 | 25.8 | <0,05 | 0.1 | 8.92 | 2.6 | <0,01 | 0.47 | 26.7
Vert. Peine | ES13-14049,001 | SGS | 2013-05-18 | 16:56 | Peine | Agua Superficial | 7.7 | 4190 | 2895 | 0.99 | 951 | 757 | 164 | 5.48 | 284 | 83.3 | 520 | 0.27 | 5.9 | 0.46 | 8.08 | 0.83911 | 359 | 85.5 | 696 | 0.41 | <0,5 | 0.078 | 8.51 | 6 | <0,01 | 0.48 | 83
Vert. Peine | ES13-16682,001 | SGS | 2013-06-16 | 16:00 | Peine | Agua Superficial | 8.1 | 3960 | 2750 | 1.21 | 838 | 751 | 504 | 5.24 | 272 | 64.2 | 457 | 27.3 | 3.5 | 0.42 | 7.91 | -6.5098 | 337 | 83 | 668 | 28.6 | <0,5 | 0.102 | 8.92 | 3.6 | <0,01 | 0.46 | 33
Vert. Peine | ES13-20208,001 | SGS | 2013-07-21 | 15:40 | Peine | Agua Superficial | 8.2 | 4090 | 2850 | 1 | 879 | 737 | 165 | 5.11 | 299 | 75.3 | 482 | 20.8 | 5.1 | 0.45 | 8.06 | 2.4353 | 305 | 78 | 774 | 25.5 | <0,5 | 0.083 | 8.38 | 7 | 0.26 | 0.42 | 35
Vert. Peine | ES13-22982,002 | SGS | 2013-08-16 | 15:20 | Peine | Agua Superficial | 7.7 | 4140 | 2780 | 0.98 | 872 | 737 | 161 | 5.02 | 291 | 71.8 | 612 | 29.5 | 1.4 | 0.44 | 8.07 | 8.0923 | 314 | 74.4 | 637 | 29.5 | <0,5 | 0.07 | 8.44 | 1.5 | <0,01 | 0.53 | 34
Vert. Peine | ES13-25667,001 | SGS | 2013-09-09 | 16:20 | Peine | Agua Superficial | 7.7 | 3710 | 2605 | 0.99 | 804 | 691 | 144 | 5.17 | 262 | 72.9 | 506 | 28.4 | 5.9 | 0.28 | 8.43 | 5.7772 | 314 | 79.2 | 616 | 29.2 | <0,5 | 0.087 | 8.94 | 5.9 | 0.11 | 0.48 | 32
Vert. Peine | ES13-30165,001 | SGS | 2013-10-26 | 10:00 | Peine | Agua Superficial | 7.8 | 3860 | 2575 | 1 | 851 | 722 | 157 | 5.1 | 242 | 91 | 507 | 29.6 | 5.3 | 0.41 | 7.39 | 3.4095 | 243 | 92 | 558 | 32.7 | <0,5 | 0.08 | 7.64 | 5.9 | 0.1 | 0.49 | 32
Vert. Peine | ES13-33482,001 | SGS | 2013-11-23 | 14:30 | Peine | Agua Superficial | 7.7 | 4040 | 2665 | 1.2 | 848 | 725 | 157 | 4.67 | 232 | 91.9 | 676 | 23.1 | 5.4 | 0.42 | 8.2 | 10.6745 | 272 | 151 | 698 | 24.9 | <0,5 | 0.069 | 8.33 | 5.4 | 0.04 | 0.42 | 16
Vert. Peine | ES13-36316,002 | SGS | 2013-12-11 | 16:15 | Peine | Agua Superficial | 7.6 | 4328 | 2992 | 1.12 | 937 | 788 | 168 | 5.11 | 226 | 80.1 | 543 | 28.4 | 6.4 | 0.55 | 8.02 | -1.0824 | 248 | 79.9 | 602 | 28.9 | <0,5 | 0.06 | 8.53 | 6.6 | 0.02 | 0.56 | 34
Vert. Peine | ES14-02866,001 | SGS | 2014-01-22 | 16:35 | Peine | Agua Superficial | 7.5 | 3980 | 2836 | 1.06 | 922 | 763 | 159 | 4.86 | 284 | 75.8 | 635 | 26.6 | 5.1 | 0.49 | 10.5 | 7.5383 | 303 | 77 | 664 | 26.4 | <0,5 | 0.099 | 11.3 | 5.2 | <0,01 | 0.48 | 32
Vert. Peine | ES14-05925,001 | SGS | 2014-02-16 | 18:00 | Peine | Agua Superficial | 7.4 | 4180 | 3102 | 0.97 | 766 | 629 | 325 | 4.88 | 281 | 88.8 | 564 | 28.8 | 11 | 0.48 | 5.16 | 9.3492 | 281 | 91.2 | 571 | 29.6 | <0,5 | 0.098 | 8.19 | 12 | 8.91 | 0.52 | 27
Vert. Peine | AE1400866-002 | ALS | 2014-03-24 | 15:20 | Peine | Agua Superficial | 7.43 | 3720 | 2910 | 1.0009 | 903.2 | 701 | 134.2 | 4.8691 | 305.71 | 86.7 | 400 | 44.12 | 2.468 | 1.02 | 18.6 | 4.4822 | 308.8 | 95.08 | 409 | 40.93 | <0,20 | <0,20 | 18.7 | 2.554 | <0,030 | 1.62 | 39.707
Vert. Peine | AE1401050-001 | ALS | 2014-04-15 | 15:40 | Peine | Agua Superficial | 7.61 | 3860 | 2660 | 1.0058 | 896.2 | 686 | 134.2 | 4.4264 | 313.7 | 85.787 | 427.6 | 29.06 | 2.559 | 0.561 | 5.9 | 2.3804 | 315.2 | 88.318 | 454.105 | 34.359 | <0,20 | 0.221 | 8 | 2.681 | <0,030 | 1.215 | 39.76
Vert. Peine | AE1401309-003 | ALS | 2014-05-13 | 16:45 | Peine | Agua Superficial | 7.58 | 3880 | 3258 | NA | 886.3 | 687 | 130.54 | 4.8691 | 292 | 82.7 | 444 | 25.7 | 2.3 | 0.523 | 8.42 | 2.7257 | 291 | 82.4 | 499 | 25.3 | <0,20 | <0,20 | 43.55 | 2.29 | <0,030 | 0.514 | 33.9
Vert. Peine | AE1401565-002 | ALS | 2014-06-11 | 16:00 | Peine | Agua Superficial | 7.44 | 3930 | 2808 | NA | 965.1 | 704 | 145.18 | 4.8691 | 287 | 76.2 | 459 | 24.9 | 2.43 | 0.481 | 4 | -2.1557 | 292 | 79.1 | 468 | 25.6 | <0,20 | <0,20 | 5.8 | 2.46 | <0,030 | 0.503 | 33.5
Vert. Peine | AE1401902-003 | ALS | 2014-07-21 | 16:00 | Peine | Agua Superficial | 7.61 | 3660 | 2848 | 1.0017 | 749 | 672 | 134.2 | 5.7544 | 272 | 75.3 | 421 | 23.1 | 2.31 | 0.45 | 9.7 | 5.1975 | 280 | 75.7 | 424 | 23.6 | <0,20 | <0,20 | 17.9 | 2.35 | <0,030 | 0.461 | 32.6
Vert. Peine | AE1402075-002 | ALS | 2014-08-13 | 16:30 | Peine | Agua Superficial | 7.58 | 4030 | 3148 | 1.0023 | 1103.8 | 721 | 120.78 | 230.1743 | 307 | 83.9 | 459 | <40 | 2.59 | 0.52 | 8.15 | -7.0892 | 321 | 87.8 | 478 | <40 | <4,0 | <4,0 | 13.4 | 2.71 | <0,60 | 0.54 | 35.3
Vert. Peine | AE1402333-001 | ALS | 2014-09-11 | 16:00 | Peine | Agua Superficial | 7.81 | 4000 | 3136 | 1.0071 | 1064.4 | 683 | 132.98 | 5.7544 | 269 | 73.5 | 418 | 23.3 | 2.27 | 0.469 | 8.36 | -6.6342 | 276 | 75.9 | 434 | 24 | <0,20 | <0,20 | 10.14 | 2.33 | <0,030 | 0.488 | 31.8
Vert. Peine | AE1402606-006 | ALS | 2014-10-11 | 18:00 | Peine | Agua Superficial | 7.57 | 3990 | 3120 | 0.9943 | 1077.8 | 731 | 148.84 | 5.7544 | 279 | 75 | 449 | 23.8 | 2.29 | 0.431 | 8.76 | -5.8645 | 293 | 77.7 | 479 | 25.3 | <0,20 | <0,20 | 9.53 | 33.1 | <0,030 | 0.494 | 2.56
Vert. Peine | AE1402875-004 | ALS | 2014-11-13 | 13:00 | Peine | Agua Superficial | 7.67 | 4130 | 3078 | 1.0005 | 970 | 728 | 136.64 | 11.0661 | 253 | 127 | 704 | 53.5 | 6.35 | 1380 | 10.03 | 70.1057 | 261 | 135 | 714 | 56.5 | <20 | <20 | 16.7 | 6.46 | <3,0 | 1400 | 11.5
Vert. Peine | AE1403122-007 | ALS | 2014-12-11 | 17:30 | Peine | Agua Superficial | 7.65 | 3970 | 2826 | 0.9982 | 960.2 | 727 | 124 | 4.8691 | 269 | 87.7 | 441 | 36.4 | 2.31 | 2.22 | 8.44 | -0.9403 | 267 | 73.9 | 375 | 26.2 | <0,20 | <0,20 | 15.17 | 2.2 | <0,030 | 0.919 | 30.9
Vert. Peine | AE1500063-007 | ALS | 2015-01-07 | 12:35 | Peine | Agua Superficial | 7.51 | 4010 | 3702 | 1.2047 | 979 | 714 | 132.98 | 4.4264 | 292 | 79.2 | 453 | 25 | 2.48 | 0.497 | 8.17 | -0.97548 | 298 | 81.7 | 464 | 25.7 | <0,20 | <0,20 | 8.51 | 2.54 | <0,030 | 0.527 | 33.4
Vert. Peine | AE1500452-007 | ALS | 2015-02-19 | 15:30 | Peine | Agua Superficial | 7.72 | 4110 | 3168 | 1.0056 | 961.6 | 731 | 142.74 | 5.2675 | 291 | 78.4 | 452 | 24.6 | 2.47 | 0.479 | 5.5 | -2.0697 | 299 | 79.2 | 463 | 25.2 | <0,20 | <0,20 | 8.05 | 2.47 | <0,030 | 0.484 | 32
Vert. Peine | AE1500569-002 | ALS | 2015-03-05 | 8:15 | Peine | Agua Superficial | 7.77 | 4040 | 3132 | 1.201 | 916 | 772 | 145.18 | 4.4884 | 275 | 77.4 | 396 | 22.6 | 2.22 | 0.488 | 8.123 | -4.7927 | 311 | 81.9 | 396 | 25.2 | <0,20 | <0,20 | 8.45 | 2.22 | <0,030 | 0.488 | 29.2
Vert. Peine | AE1500865-007 | ALS | 2015-04-12 | 10:00 | Peine | Agua Superficial | 7.75 | 3810 | 2734 | 1.0024 | 896.16 | 701.45 | 151.28 | 5.7544 | 282.86 | 77.077 | 437.92 | 24.1 | 2.3839 | 0.5729 | 6.759 | -0.33541 | 283.59 | 77.217 | 441.14 | 25.382 | 1.249 | 0.0662 | 7.143 | 2.5354 | <0,006 | 0.6234 | 38.76
Vert. Peine | 185233/2015-1,0 | ALS | 2015-05-14 | 15:30 | Peine | Agua Superficial | 8.14 | 4040 | 2560 | 1.1 | 716.1 | 589 | 163.602 | 6.5511 | 269.16 | 75.311 | 432.26 | 22.085 | 2.3725 | 0.5118 | 7.117 | 7.6975 | 274.58 | 75.582 | 435.18 | 22.252 | 0.128 | 0.0826 | 7.281 | 2.4809 | 0.14 | 0.5126 | 33.02
Vert. Peine | 223091/2015-1,0 | ALS | 2015-06-08 | 14:45 | Peine | Agua Superficial | 7.79 | 4302 | 3620 | 1 | 855.41 | 724.63 | 174.094 | 5.8872 | 296.9 | 85.84 | 518 | 9.26 | 2.664 | 1.73 | 10.29 | 6.3149 | 315.7 | 88.85 | 518 | 9.26 | <0,010 | <0,0003 | 10.47 | 2.926 | <0,006 | 1.95 | 29.54
Vert. Peine | 271182/2015-1,0 | ALS | 2015-07-12 | 9:30 | Peine | Agua Superficial | 7.69 | 3980 | 3210 | 1 | 893 | 739.6 | 138.226 | 5.6968 | 296.2 | 87.13 | 421.3 | 32.46 | 2.272 | 0.63 | 7.383 | 0.45256 | 298.6 | 88.26 | 425 | 32.98 | 0.086 | 0.15 | 7.399 | 2.321 | <0,006 | 0.64 | 30.25
Vert. Peine | 310420/2015-1,0 | ALS | 2015-08-10 | 8:30 | Peine | Agua Superficial | 7.89 | 4281 | 2840 | 1 | 953.7 | 745.71 | 136.274 | 5.2675 | 307.39 | 83.385 | 468.29 | 25.536 | 2.627 | 0.5159 | 8.482 | 1.1115 | 314.17 | 84.368 | 470.14 | 25.681 | <0,010 | 0.0806 | 8.993 | 2.6387 | 0.08 | 0.528 | 34.65
Vert. Peine | 354956/2015-1,0 | ALS | 2015-09-05 | 10:00 | Peine | Agua Superficial | 7.64 | 4280 | 2040 | 1 | 860.45 | 721.16 | 144.692 | 5.0019 | 280 | 71.4 | 421 | 22.9 | 2.6 | 0.477 | 8.38 | -0.60755 | 283 | 77.2 | 445 | 25.1 | 0.0161 | 0.0835 | 8.5 | 2.61 | 0.043 | 0.501 | 33.6
Vert. Peine | 398721/2015-1,0 | ALS | 2015-10-13 | 7:40 | Peine | Agua Superficial | 7.81 | 3920 | 3280 | 1 | 842.97 | 597 | 132.248 | 5.3117 | 247.14 | 71.454 | 386.75 | 20.46 | 2.1959 | 0.4032 | 7.228 | -0.99253 | 261.95 | 74.954 | 398.73 | 22.539 | 0.687 | 0.0716 | 7.326 | 2.3904 | 0.639 | 0.5345 | 34.1
Vert. Peine | 429652/2015-1,0 | ALS | 2015-11-05 | 12:20 | Peine | Agua Superficial | 8.16 | 4190 | 2800 | 1 | 916.52 | 840 | 142.13 | 4.6478 | 267.66 | 74.3 | 426.92 | 22.809 | 2.4121 | 0.3174 | 7.752 | -5.5824 | 291.21 | 81.051 | 460.8 | 23.919 | <0,010 | 0.0807 | 7.852 | 2.5735 | 0.139 | 479.7712 | 41.31
Vert. Peine | 475861/2015-1,0 | ALS | 2015-12-01 | 12:10 | Peine | Agua Superficial | 8.1 | 3860 | 2200 | 1 | 846.55 | 649.87 | 126.758 | 4.1608 | 261.65 | 67.324 | 390.67 | 22.317 | 2.1487 | 0.8694 | 9.62 | -0.65657 | 275.07 | 72.131 | 420.89 | 23.616 | 0.065 | 0.0721 | 10.809 | 2.2392 | 0.25 | 1.3167 | 46
Vert. Peine | 31150/2016-1,0 | ALS | 2016-01-14 | 12:15 | Peine | Agua Superficial | 8.23 | 4170 | 3198 | 1 | 978 | 782 | 149.084 | 4.9576 | 276.83 | 72.066 | 444.54 | 26.597 | 2.2951 | 1.209 | 8.476 | -4.5235 | 281.67 | 74.514 | 452.16 | 28.823 | <0,010 | 0.0754 | 8.773 | 2.3064 | 0.05 | 1.4075 | 36.15
Vert. Peine | 67180/2016-1,0 | ALS | 2016-02-18 | 14:50 | Peine | Agua Superficial | 8.01 | 4190 | 2628 | 1 | 914.82 | 738.3 | 146.644 | 5.0461 | 298.56 | 84.419 | 477.52 | 24.518 | 2.5054 | 0.6571 | 8.994 | 2.5313 | 304.4 | 84.988 | 490.95 | 28.393 | <0,010 | 0.0867 | 9.156 | 2.6116 | 0.039 | 0.9662 | 36.98
Vert. Peine | 126291/2016-1,0 | ALS | 2016-03-26 | 18:00 | Peine | Agua Superficial | 8.08 | 4150 | 2844 | 1 | 927.71 | 630.41 | 134.078 | 7.6135 | 309.53 | 85.119 | 448.2 | 24.844 | 2.6512 | 0.4235 | 9.395 | 4.2985 | 339.1 | 91.991 | 482.29 | 26.586 | 0.288 | 0.0973 | 10.464 | 2.9409 | <0,006 | 0.4313 | 40.93
Vert. Peine | 194405/2016-1,0 | ALS | 2016-05-22 | 13:45 | Peine | Agua Superficial | 7.59 | 3650 | 2748 | 1 | 1022.9 | 763 | 121.4 | 1.12 | 311.59 | 80.03 | 401.47 | 24.7 | 3.42 | 0.48 | 10.22 | 4.2007 | 327.17 | 83.19 | 458.17 | 25.6 | <0,1 | 0.0757 | NA | 3.44 | <0,03 | 0.54 | 37.1
Vert. Peine | 396420/2016-1,0 | ALS | 2016-10-25 | 12:50 | Peine | Agua Superficial | 7.68 | 3980 | 2716 | 0.993 | 851.2 | 735 | 115.1 | 1.05 | 296.25 | 83.126 | 474.73 | 26.465 | 2.6516 | 0.2164 | 9.875 | 4.2357 | 304.32 | 85.133 | 483.11 | 27.149 | <0,01 | 0.0871 | 9.901 | 2.7271 | 0.597 | 0.2319 | 37.81
Vert. Peine | 473629/2016-1,0 | ALS | 2016-12-15 | 12:05 | Peine | Agua Superficial | 7.68 | 4150 | 2392 | 1.005 | 922.1 | 751 | 111.5 | 1.09 | 281.3 | 77.13 | 419.2 | 26 | 2.547 | 0.6522 | 7.574 | 2.6598 | 283.3 | 83.42 | 445.5 | 26 | 0.08 | 0.0798 | 7.676 | 2.548 | 0.077 | 0.6522 | 37.2
Vert. Peine | 367339-01 | Hidrolab | 2017-02-11 | 15:20 | Peine | Agua Superficial | 8.04 | 5000 | 3460 | 1 | 1046 | 964 | 587 | 3.1443 | 333 | 114 | 861 | 110 | 2.87 | 7.03 | 11.1 | 8.657 | 349 | 118 | 893 | 112 | 0.1 | 0.077 | 14.1 | 3.02 | 0.03 | 7.32 | 39.6
Vert. Peine | 387652-01 | Hidrolab | 2017-05-25 | 15:20 | Peine | Agua Superficial | 7.87 | 4950 | 3600 | 1 | 1027 | 820 | 161 | 5.4914 | 313 | 91.4 | 489 | 34.2 | 2.7 | 1.05 | 12.3 | 0.20102 | 325 | 96.8 | 497 | 36.5 | 0.6 | 0.1 | 14.2 | 2.75 | <0,002 | 1.25 | 35.9
Vert. Peine | 406093-01 | Hidrolab | 2017-08-23 | 17:30 | Peine | Agua Superficial | 6.91 | 4280 | 2460 | 1 | 809 | 687 | 86.7 | 2.3471 | 267 | 91.7 | 466 | 29.3 | 2.48 | 5.4 | 5.97 | 7.0403 | 285 | 124 | 490 | 32 | <0,010 | 0.05 | 8.97 | 2.5 | 0.046 | 6.67 | 31
Vert. Peine | 422716-01 | Hidrolab | 2017-11-15 | 16:40 | Peine | Agua Superficial | 8 | 4890 | 1700 | 1 | 1128 | 753 | 127 | <0,89 | 387 | 83.1 | 440 | 42 | 2.75 | 0.53 | 9.13 | -0.49519 | 401 | 84.4 | 470 | 42.3 | <0,010 | 0.075 | 9.35 | 2.81 | <0,002 | 1.03 | 27.5
Vert. Peine | 442128-01 | Hidrolab | 2018-02-14 | 11:59 | Peine | Agua Superficial | 7.61 | 4840 | 3080 | 1 | 1085 | 710 | 395.28 | 1.107 | 313 | 89.9 | 531 | 30.2 | 2.66 | 0.57 | 7.09 | -2.8072 | 335 | 90.9 | 538 | 30.8 | 0.024 | 0.065 | 7.61 | 2.69 | <0,002 | 0.64 | 23.9
Vert. Peine | 462461-01 | Hidrolab | 2018-05-16 | 9:05 | Peine | Agua Superficial | 8.1 | 3960 | 2705 | 1 | 878 | 799 | 140.3 | 5.846 | 357 | 96.3 | 426 | 30.4 | 2.2 | 3.7 | 14.4 | 6.2985 | 359 | 96.4 | 450 | 39.7 | 0.039 | 0.057 | 14.6 | 2.25 | <0,002 | 4.2 | 36.4
Vert. Peine | 474868-01 | Hidrolab | 2018-07-13 | 17:52 | Peine | Agua Superficial | 7.69 | 3870 | 2650 | 1.001 | 991 | 917 | 142.74 | 7.7057 | 372 | 96.3 | 505 | 37.7 | 3.21 | 0.538 | 11.6 | 3.2604 | 385 | 98.7 | 522 | 38.4 | 0.033 | 0.001 | 12.4 | 3.22 | 0.002 | 0.541 | 34.1
Vert. Peine | 481468-01 | Hidrolab | 2018-08-10 | 15:40 | Peine | Agua Superficial | 7.67 | 3850 | 3020 | 1.003 | 1382 | 257 | 145.18 | <0,89 | 277 | 91.9 | 528 | 23.1 | 2.88 | 0.501 | 8.55 | 0.85515 | 296 | 99 | 552 | 23.9 | <0,010 | 0.069 | 8.87 | 2.96 | <0,002 | 0.53 | 28.5
Vert. Peine | 492522-01 | Hidrolab | 2018-09-28 | 9:48 | Peine | Agua Superficial | 7.9 | 4390 | 3120 | 1 | 882 | 766 | 156.16 | <0,89 | 264 | 73.6 | 470 | 40.1 | 2.68 | 1.28 | 10.6 | 0.61877 | 303 | 87.5 | 473 | 41.5 | 0.079 | 0.051 | 11.3 | 3.91 | <0,002 | 1.3 | 45.1
Vert. Peine | 494562-01 | Hidrolab | 2018-10-08 | 15:07 | Peine | Agua Superficial | 7.83 | 4200 | 3000 | 1 | 1006 | 696 | 162.26 | <0,89 | 297 | 81.1 | 473 | 21.7 | 2.8 | 0.46 | 10.6 | 0.2367 | 313 | 84.1 | 475 | 21.9 | 0.235 | 0.007 | 11.1 | 3.12 | <0,002 | 0.575 | 39.1
Vert. Peine | 516105-01 | Hidrolab | 2019-01-11 | 15:25 | Peine | Agua Superficial | 7.62 | 5300 | 2967 | 1.003 | 1183 | 655 | 152.5 | 8.9457 | 317 | 91 | 521 | 32.7 | 3.51 | 0.674 | 8.51 | -0.24707 | 331 | 94.5 | 554 | 33.1 | 0.536 | 0.076 | 8.57 | 3.56 | <0,002 | 0.73 | 9.23
Vert. Peine | 525741-01 | Hidrolab | 2019-02-21 | 9:30 | Peine | Agua Superficial | 7.7 | 3670 | 2333 | 1 | 713 | 607 | 116.022 | 2.2143 | 236 | 64.5 | 367 | 22.2 | 1.92 | 0.23 | 7.98 | 1.7822 | 253 | 68.2 | 380 | 22.3 | 0.112 | 0.076 | 8.02 | 2.03 | 0.824 | 0.54 | 31.9
Vert. Peine | 528857-01 | Hidrolab | 2019-03-07 | 9:30 | Peine | Agua Superficial | 7.41 | 4170 | 2605 | 1.002 | 865 | 768 | 142.74 | 7.0857 | 294 | 80 | 492 | 20.8 | 2.89 | 0.85 | 9.8 | 3.707 | 319 | 82.4 | 505 | 34.3 | <0,010 | 0.047 | 9.87 | 3.1 | <0,002 | 0.89 | 36.9
Vert. Peine | 535366-01 | Hidrolab | 2019-04-02 | 17:00 | Peine | Agua Superficial | 7.56 | 4080 | 2835 | 1.001 | 914 | 724 | 132.98 | 8.8571 | 301 | 70.8 | 433 | 20 | 2.56 | 0.5 | 9.8 | 0.35764 | 323 | 85.9 | 457 | 25.7 | <0,010 | 0.088 | 10.1 | 2.68 | <0,002 | 0.57 | 47.5
Vert. Peine | 557145-01 | Hidrolab | 2019-07-09 | 17:50 | Peine | Agua Superficial | 7.57 | 4000 | 2885 | 1.002 | 869 | 691 | 137.86 | 4.4286 | 276 | 76.2 | 415 | 21.4 | 2.69 | 0.504 | 7.94 | -0.24887 | 297 | 86 | 440 | 28 | 0.025 | 0.095 | 8.04 | 2.71 | 0.008 | 0.519 | 35.1
Vert. Peine | 582549-01 | Hidrolab | 2019-10-16 | 19:00 | Peine | Agua Superficial | 7.77 | 4270 | 2680 | 1.001 | 985 | 745 | 150.103 | 4.5186 | 309 | 90.4 | 456 | 27.6 | 2.39 | 0.6 | 8.99 | -1.1428 | 316 | 91.8 | 468 | 29 | 0.026 | 0.078 | 10.6 | 2.43 | <0.002 | 0.61 | 37
Vert. Peine | 607125-01 | Hidrolab | 2020-01-20 | 17:45 | Peine | Agua Superficial | 7.48 | 4240 | 2930 | 1 | 981 | 749 | 139.08 | 4.6894 | 322 | 89.7 | 450 | 27.2 | 2.57 | 0.71 | 9.9 | -0.90941 | 324 | 90.1 | 497 | 28.6 | 0.073 | 0.08 | 10.5 | 2.58 | <0,020 | 0.739 | 36
Vert. Peine | 658736-01 | Hidrolab | 2020-08-28 | 10:10 | Peine | Agua Superficial | 7.79 | 3190 | 2500 | 1 | 770 | 609 | 118.34 | 3.544 | 250 | 54.3 | 362 | 21.1 | 2.14 | 0.595 | 7.78 | -3.2779 | 258 | 63.3 | 370 | 21.4 | 0.01 | 0.08 | 7.78 | 2.17 | 0.02 | 0.62 | 34
Vert. Peine | 664933-01 | Hidrolab | 2020-09-25 | 16:25 | Peine | Agua Superficial | 7.88 | 4180 | 2120 | 1.002 | 962 | 776 | 137.86 | 4.7844 | 300 | 75.9 | 503 | 27.9 | 2.57 | 0.651 | 8.97 | -0.85791 | 310 | 79.5 | 513 | 34 | <0,01 | 0.101 | 9.24 | 2.66 | 0.247 | 1.4 | 35
Vert. Peine | 671873-01 | Hidrolab | 2020-10-23 | 14:55 | Peine | Agua Superficial | 7.69 | 4350 | 2540 | 1.001 | 954 | 780 | 148.84 | 4.873 | 325 | 85.9 | 477 | 28 | 2.47 | 0.58 | 7.3 | -0.10812 | 343 | 85.9 | 489 | 29.1 | 0.034 | 0.102 | 7.7 | 3.1 | 0.059 | 0.794 | 31
Vert. Peine | 694018-01 | Hidrolab | 2021-01-22 14:20 | 14:20 | Peine | Agua Superficial | 7.72 | 3880 | 1780 | 1.001 | 845 | 693 | 137.86 | 3.9843 | 277 | 69.5 | 423 | 22.6 | 1.57 | 0.326 | 5.71 | -1.825 | 290 | 73.1 | 436 | 23.5 | 0.041 | 0.088 | 5.94 | 1.59 | <0.02 | 0.333 | 24
Vert. Peine | 700248-01 | Hidrolab | 2021-02-19 15:15 | 15:15 | Peine | Agua Superficial | 7.59 | 4300 | 2880 | 1.001 | 980 | 737 | 416.02 | 4.4713 | 324 | 82.8 | 480 | 24.2 | 2.58 | 0.561 | 8.44 | -4.6972 | 357 | 88.8 | 521 | 25.6 | <0.01 | 0.107 | 8.76 | 2.75 | <0.02 | 0.607 | 35
Vert. Peine | 708689-01 | Hidrolab | 2021-03-26 17:55 | 17:55 | Peine | Agua Superficial | 7.55 | 4418 | 2667 | 1.001 | 947 | 753 | 170.8 | 4.8254 | 337 | 65.7 | 494 | 20.8 | 2.9 | 0.494 | 9.31 | -0.025737 | 340 | 73.9 | 507 | 23.3 | 0.127 | 0.103 | 9.8 | 3.03 | <0.02 | 0.508 | 39
Vert. Peine | 708689-01 | Hidrolab | 2021-04-23 | 18:00 | Peine | Agua Superficial | 7.51 | 2750 | 2080 | 1.001 | 523 | 498 | 96.868 | 4.4713 | 193 | 48.3 | 265 | 16.9 | 1.63 | 0.45 | 7.42 | -0.80201 | 200 | 51.3 | 277 | 17 | 0.07 | 0.055 | 7.9 | 1.69 | 0.084 | 0.47 | 37
Vert. Peine | ES21-37155-1 | SGS | 2021-07-22 18:22 | 18:22 | Peine | Agua Superficial | 7.6 | 4170 | 3516 | 1 | 808 | 716.18 | 164.6 | 5.42 | 288.87 | 70.61 | 538.33 | 31.03 | 5.97 | 0.55 | 10 | 7.894 | 308.79 | 93.42 | 538.82 | 35.28 | <0.5 | 0.027 | 11.7 | 6.22 | <0.01 | 0.68 | 29
Vert. Peine | EA21-06936-1 | SGS | 2021-10-21 13:30 | 13:30 | Peine | Agua Superficial | 7.7 | 4180 | 3066 | 1.05 | 1070 | 758.17 | 145.6 | 5.27 | 169.97 | 85.08 | 439.66 | 30.75 | 0.95 | 0.58 | 65 | 0.82225 | 180.86 | 86.53 | 458.5 | 54.88 | <0.5 | 0.064 | 68.5 | 5.73 | <0.01 | 0.66 | 32

## In situ
Parametros in situ
|  |  |  | Parámetros | pH | CE | Temperatura | Sólidos Disueltos Totales | Oxígeno Disuelto
Estación | Fecha | Hora muestreo | Sector | Unidad | UpH | µS/cm | ºC | mg/L | mg/L
|  |  |  | Límite de Detección | 0.02 |  | 0.01 | - | 0.01
A. Tilomonte | 2013-03-19 | 13:30 | Peine | Agua Superficial | 8.21 | 7069 | 14.23 | 3537 | -
A. Tilomonte | 2014-10-12 | 14:30 | Peine | Agua Superficial | 8.31 | 5675 | 17.71 | 2838 | 5.63
A. Tilomonte | 2014-11-11 | 13:00 | Peine | Agua Superficial | 8.22 | 5860 | 18.04 | 2931 | 6.59
A. Tilomonte | 2014-12-08 | 11:00 | Peine | Agua Superficial | 8.47 | 5991 | 14.52 | 2995 | 5.16
A. Tilomonte | 2015-01-07 | 11:15 | Peine | Agua Superficial | 8.3 | 6333 | 15.64 | 3166 | 5.98
A. Tilomonte | 2015-02-14 | 9:00 | Peine | Agua Superficial | 8.46 | 5979 | 15.74 | 2992 | 5.94
A. Tilomonte | 2015-03-09 | 15:00 | Peine | Agua Superficial | 8.39 | 5948 | 20.14 | 2974 | 5.47
A. Tilomonte | 2015-04-08 | 8:40 | Peine | Agua Superficial | 8.28 | 6222 | 10.92 | 3111 | 7.23
A. Tilomonte | 2015-05-12 | 12:40 | Peine | Agua Superficial | 8.47 | 6115 | 8.72 | 3061 | -
A. Tilomonte | 2015-06-10 | 11:30 | Peine | Agua Superficial | 8.62 | 6014 | 5.47 | 3007 | -
A. Tilomonte | 2015-07-12 | 11:00 | Peine | Agua Superficial | 9.89 | 5700 | 3.98 | 2849 | -
A. Tilomonte | 2015-08-13 | 10:15 | Peine | Agua Superficial | 8.48 | 5735 | 4.35 | 2868 | 9.56
A. Tilomonte | 2015-09-05 | 11:20 | Peine | Agua Superficial | 8.28 | 5806 | 13.69 | 2903 | 7.61
A. Tilomonte | 2015-10-13 | 12:30 | Peine | Agua Superficial | 8.51 | 6066 | 18.92 | 3035 | 5.48
A. Tilomonte | 2015-11-09 | 16:00 | Peine | Agua Superficial | 8.52 | 6257 | 18.96 | 3129 | 7.27
A. Tilomonte | 2015-12-01 | 15:00 | Peine | Agua Superficial | 8.37 | 6242 | 21.86 | 3118 | 6.23
A. Tilomonte | 2016-01-20 | 6:40 | Peine | Agua Superficial | 8.6 | 6343 | 15.21 | 3171 | -
A. Tilomonte | 2016-02-11 | 17:20 | Peine | Agua Superficial | 8.43 | 6127 | 21.59 | 3063 | 5.44
A. Tilomonte | 2016-03-08 | 16:30 | Peine | Agua Superficial | 8.35 | 6127 | 20.86 | 3423 | -
A. Tilomonte | 2016-05-19 | 12:10 | Peine | Agua Superficial | 8.38 | 7267 | 10.52 | 3633 | 8.31
A. Tilomonte | 2016-07-30 | 15:00 | Peine | Agua Superficial | 8.4 | 6338 | 10.51 | 3169 | 8.51
A. Tilomonte | 2016-10-11 | 15:18 | Peine | Agua Superficial | 8.35 | 6120 | 17.52 | 3060 | 7.54
A. Tilomonte | 2016-12-15 | 16:10 | Peine | Agua Superficial | 8.48 | 5678 | 22.5 | 2977 | 1.18
A. Tilomonte | 2017-02-11 | 14:50 | Peine | Agua Superficial | 8.36 | 7446 | 21.8 | 3849 | 4.67
A. Tilomonte | 2017-05-24 | 14:36 | Peine | Agua Superficial | 8.29 | 6050 | 10.9 | 3020 | 2.79
A. Tilomonte | 2017-08-24 | 16:40 | Peine | Agua Superficial | 8.49 | 6176 | 12.7 | 3098 | 5.89
A. Tilomonte | 2017-11-16 | 11:35 | Peine | Agua Superficial | 8.31 | 6261 | 16.8 | 3132 | 6.56
A. Tilomonte | 2018-02-14 | 11:02 | Peine | Agua Superficial | 8.14 | 6375 | 18.4 | 3203 | 3.39
A. Tilomonte | 2018-05-15 | 13:20 | Peine | Agua Superficial | 8.33 | 4785 | 13.7 | 2393 | 4.07
A. Tilomonte | 2018-07-13 | 16:24 | Peine | Agua Superficial | 8.62 | 5892 | 11.2 | 2939 | 5.36
A. Tilomonte | 2018-08-09 | 12:25 | Peine | Agua Superficial | 8.71 | 6364 | 10.38 | 3134 | 2.36
A. Tilomonte | 2018-09-26 | 15:07 | Peine | Agua Superficial | 8.67 | 6037 | 16 | 3019 | 1.35
A. Tilomonte | 2018-10-08 | 12:25 | Peine | Agua Superficial | 8.75 | 6007 | 16.6 | 3007 | 1.04
A. Tilomonte | 2019-01-11 | 9:50 | Peine | Agua Superficial | 8.39 | 6525 | 16.15 | 3265 | 0.42
A. Tilomonte | 2019-02-21 | 10:20 | Peine | Agua Superficial | 8.45 | 5901 | 16.34 | 2949 | 0.05
A. Tilomonte | 2019-03-07 | 10:25 | Peine | Agua Superficial | 8.46 | 6351 | 14.83 | 3176 | 2.29
A. Tilomonte | 2019-04-02 | 13:20 | Peine | Agua Superficial | 8.32 | 6289 | 17 | 3145 | 3.08
A. Tilomonte | 2019-07-09 | 13:20 | Peine | Agua Superficial | 8.37 | 5239 | 10.9 | 2619 | 5.68
A. Tilomonte | 2019-10-16 | 18:00 | Peine | Agua Superficial | 8.37 | 5906 | 16.88 | 29510 | 5.55
A. Tilomonte | 2020-01-20 | 15:00 | Peine | Agua Superficial | 8.42 | 7083 | 23.1 | 3543 | 5.3
A. Tilomonte | 2020-08-28 | 11:05 | Peine | Agua Superficial | 8.23 | 6320 | 10.6 | 3160 | 7.15
A. Tilomonte | 2020-09-25 | 13:50 | Peine | Agua Superficial | 7.79 | 5775 | 14.63 | 2887 | 6.94
A. Tilomonte | 2020-10-25 | 15:45 | Peine | Agua Superficial | 8.46 | 5811 | 18.74 | 2905 | 4.91
A. Tilomonte | 2021-01-23 18:15 | 18:15 | Peine | Agua Superficial | 8.56 | 6845 | 18.93 | 3422 | 2.14
A. Tilomonte | 2021-02-19 11:40 | 11:40 | Peine | Agua Superficial | 8.37 | 6388 | 15.72 | 3192 | 2.17
A. Tilomonte | 2021-03-27 16:25 | 16:25 | Peine | Agua Superficial | 8.4 | 6318 | 17.89 | 3158 | 4.57
A. Tilomonte | 2021-04-24 | 13:08 | Peine | Agua Superficial | 8.34 | 5840 | 13.43 | 2919 | 4.08
A. Tilomonte | 2021-07-21 18:35 | 18:35 | Peine | Agua Superficial | 8.39 | 5052 | 9 | 4725.5
A. Tilomonte | 2021-10-21 18:53 | 18:53 | Peine | Agua Superficial | 9.18 | 5660 | 16.3 | 4407 | 5.97
BA-31 (ex LM-15) | 2016-12-15 | 11:30 | Norte y Borde Este | Agua Subterránea | 7.18 | 181600 | 22.8 | 90800 | -
BA-31 (ex LM-15) | 2017-02-13 | 9:30 | Norte y Borde Este | Agua Subterránea | 7.09 | 243693 | 22.4 | 125965 | 1.92
BA-31 (ex LM-15) | 2017-05-25 | 11:40 | Norte y Borde Este | Agua Subterránea | 7.21 | 216410 | 17.2 | 106500 | 0.79
BA-31 (ex LM-15) | 2017-08-23 | 12:45 | Norte y Borde Este | Agua Subterránea | 7.28 | 216454 | 17.3 | 106400 | 0.96
BA-31 (ex LM-15) | 2017-11-17 | 12:00 | Norte y Borde Este | Agua Subterránea | 7.31 | 224910 | 21.8 | 111700 | 0.66
BA-31 (ex LM-15) | 2018-02-12 | 12:00 | Norte y Borde Este | Agua Subterránea | 7.23 | 221723 | 28.3 | 107200 | 0.29
BA-31 (ex LM-15) | 2018-05-17 | 11:20 | Norte y Borde Este | Agua Subterránea | 7.15 | 224500 | 20.4 | 106700 | 0.26
BA-31 (ex LM-15) | 2018-07-13 | 11:06 | Norte y Borde Este | Agua Subterránea | 7.33 | 209600 | 16.8 | 104700 | 0.53
BA-31 (ex LM-15) | 2018-08-08 | 11:10 | Norte y Borde Este | Agua Subterránea | 7.26 | 196500 | 15.9 | 115500 | 0.12
BA-31 (ex LM-15) | 2018-09-25 | 10:35 | Norte y Borde Este | Agua Subterránea | 7.73 | 209600 | 17.9 | 74380 | 0.17
BA-31 (ex LM-15) | 2018-10-10 | 10:51 | Norte y Borde Este | Agua Subterránea | 7.66 | 238400 | 18.8 | 196400 | 0.09
BA-31 (ex LM-15) | 2019-01-08 | 10:00 | Norte y Borde Este | Agua Subterránea | - | - | - | - | -
BA-31 (ex LM-15) | 2019-02-22 | 11:45 | Norte y Borde Este | Agua Subterránea | 7.31 | 204500 | 23.3 | 108700 | 0.45
BA-31 (ex LM-15) | 2019-03-09 | 11:20 | Norte y Borde Este | Agua Subterránea | 7.39 | 204500 | 23.92 | 110000 | 0.01
BA-31 (ex LM-15) | 2019-04-05 | 10:30 | Norte y Borde Este | Agua Subterránea | - | - | - | - | -
BA-31 (ex LM-15) | 2019-07-10 | 8:40 | Norte y Borde Este | Agua Subterránea | - | - | - | - | -
BA-31 (ex LM-15) | 2019-10-16 | 11:05 | Norte y Borde Este | Agua Subterránea | 7.25 | 227500 | 19.87 | 107200 | 0.87
BA-31 (ex LM-15) | 2021-03-25 13:20 | 13:20 | Norte y Borde Este | Agua Subterránea | 6.84 | 215200 | 23.94 | 107200 | 0
BA-31 (ex LM-15) | 2021-04-23 | 11:25 | Norte y Borde Este | Agua Subterránea | 7.22 | 212100 | 21.73 | 105600 | 0.01
BA-31 (ex LM-15) | 2021-07-22 11:50 | 11:50 | Norte y Borde Este | Agua Subterránea | 7.36 | 242612 | 14.2 | 198575
LM-01 | 2016-05-18 | 15:05 | La Punta - La Brava | Agua Superficial | 8.37 | 56260 | 13.95 | 28130 | 6.09
LM-01 | 2016-07-12 | 14:30 | La Punta - La Brava | Agua Superficial | 8.42 | 39160 | 11.55 | 19580 | 6.63
LM-01 | 2016-10-11 | 11:40 | La Punta - La Brava | Agua Superficial | 8.38 | 41450 | 16.57 | 20730 | 5.58
LM-01 | 2016-12-16 | 10:50 | La Punta - La Brava | Agua Superficial | 8.44 | 57100 | 18.24 | 28600 | 1.63
LM-01 | 2017-02-10 | 14:20 | La Punta - La Brava | Agua Superficial | 8.23 | 68677 | 23.4 | 35499 | 3.45
LM-01 | 2017-05-22 | 9:50 | La Punta - La Brava | Agua Superficial | 8.27 | 52410 | 6.6 | 26210 | 6.04
LM-01 | 2017-08-22 | 13:35 | La Punta - La Brava | Agua Superficial | 8.12 | 45510 | 13.1 | 22750 | 4.86
LM-01 | 2017-11-18 | 11:20 | La Punta - La Brava | Agua Superficial | 8.18 | 63960 | 16.9 | 31750 | 5.22
LM-01 | 2018-02-09 | 16:24 | La Punta - La Brava | Agua Superficial | 8.17 | 73040 | 27.5 | 36430 | 2.69
LM-01 | 2018-05-18 | 10:08 | La Punta - La Brava | Agua Superficial | 7.98 | 49430 | 9.5 | 24720 | 1.95
LM-01 | 2018-07-10 | 11:20 | La Punta - La Brava | Agua Superficial | 8.39 | 34760 | 7.3 | 17400 | 5.09
LM-01 | 2018-08-07 | 11:46 | La Punta - La Brava | Agua Superficial | 8.39 | 34760 | 7.3 | 17400 | 5.09
LM-01 | 2018-09-27 | 9:51 | La Punta - La Brava | Agua Superficial | 8.74 | 37140 | 11.9 | 11590 | 1.05
LM-01 | 2018-10-09 | 10:25 | La Punta - La Brava | Agua Superficial | 8.78 | 38770 | 15 | 19350 | 0.82
LM-01 | 2019-01-08 | 12:26 | La Punta - La Brava | Agua Superficial | 8.47 | 61220 | 20.66 | 30600 | 4.02
LM-01 | 2019-02-20 | 11:20 | La Punta - La Brava | Agua Superficial | 8.2 | 95160 | 19.54 | 47600 | 1.32
LM-01 | 2019-03-08 | 11:30 | La Punta - La Brava | Agua Superficial | 8.2 | 94000 | 20.26 | 46990 | 1.12
LM-01 | 2019-04-03 | 10:30 | La Punta - La Brava | Agua Superficial | 7.91 | 91600 | 16.92 | 45770 | 0.99
LM-01 | 2019-07-10 | 12:20 | La Punta - La Brava | Agua Superficial | 8.21 | 48810 | 11.62 | 24360 | 3.96
LM-01 | 2019-10-18 | 9:40 | La Punta - La Brava | Agua Superficial | 8.23 | 63120 | 12.79 | 31560 | 5.21
LM-01 | 2020-01-21 | 11:10 | La Punta - La Brava | Agua Superficial | 8.06 | 87160 | 22.46 | 43580 | 3.25
LM-01 | 2020-08-29 | 12:05 | La Punta - La Brava | Agua Superficial | 8.55 | 55900 | 16.96 | 27900 | 2.13
LM-01 | 2020-09-26 | 12:17 | La Punta - La Brava | Agua Superficial | 8.24 | 61340 | 17.69 | 30630 | 3.52
LM-01 | 2020-10-25 | 9:35 | La Punta - La Brava | Agua Superficial | 8.15 | 72540 | 16.52 | 36270 | 1.16
LM-01 | 2021-01-24 11:25 | 11:25 | La Punta - La Brava | Agua Superficial | 8.3 | 101000 | 20.36 | 50180 | 0.9
LM-01 | 2021-02-21 09:20 | 9:20 | La Punta - La Brava | Agua Superficial | 8.03 | 91400 | 14.24 | 45700 | 1.37
LM-01 | 2021-03-26 15:00 | 15:00 | La Punta - La Brava | Agua Superficial | 7.92 | 88300 | 22.84 | 44270 | 2.66
LM-01 | 2021-04-25 | 10:05 | La Punta - La Brava | Agua Superficial | 8.12 | 71370 | 11.49 | 35690 | 2.99
LM-01 | 2021-07-21 12:01 | 12:01 | La Punta - La Brava | Agua Superficial | 8.33 | 43672 | 10.1 | 39585
LM-01 | 2021-10-22 16:59 | 16:59 | La Punta - La Brava | Agua Superficial | 8.44 | 49090 | 19.6 | 35594 | 6.19
LM-02 | 2016-05-18 | 15:55 | La Punta - La Brava | Agua Superficial | 8.36 | 54590 | 15.49 | 27300 | 6.56
LM-02 | 2016-07-28 | 10:20 | La Punta - La Brava | Agua Superficial | 8.44 | 37220 | 7.01 | 18610 | 6.53
LM-02 | 2016-10-11 | 10:50 | La Punta - La Brava | Agua Superficial | 8.4 | 43130 | 16.07 | 21570 | 5.5
LM-02 | 2016-12-16 | 12:00 | La Punta - La Brava | Agua Superficial | 8.32 | 55300 | 18.8 | 27600 | 1.62
LM-02 | 2017-02-10 | 14:05 | La Punta - La Brava | Agua Superficial | 8.25 | 70026 | 24.8 | 36196 | 3.38
LM-02 | 2017-05-22 | 9:30 | La Punta - La Brava | Agua Superficial | 8.32 | 54050 | 6.2 | 27030 | 4.18
LM-02 | 2017-08-22 | 13:07 | La Punta - La Brava | Agua Superficial | 8.06 | 45100 | 12.9 | 22930 | 3.42
LM-02 | 2017-11-18 | 11:00 | La Punta - La Brava | Agua Superficial | 8.27 | 64560 | 16.3 | 32260 | 5.92
LM-02 | 2018-02-09 | 16:45 | La Punta - La Brava | Agua Superficial | 8.19 | 75590 | 30 | 37852 | 2.45
LM-02 | 2018-05-18 | 9:35 | La Punta - La Brava | Agua Superficial | 7.97 | 49130 | 8.16 | 24550 | 1.96
LM-02 | 2018-07-10 | 10:52 | La Punta - La Brava | Agua Superficial | 8.33 | 35630 | 6.3 | 1880 | 4.99
LM-02 | 2018-08-07 | 11:27 | La Punta - La Brava | Agua Superficial | 8.38 | 36000 | 10.8 | 18010 | 4.35
LM-02 | 2018-09-27 | 9:30 | La Punta - La Brava | Agua Superficial | 8.7 | 37270 | 9.58 | 18660 | 1.09
LM-02 | 2018-10-09 | 9:43 | La Punta - La Brava | Agua Superficial | 8.78 | 38760 | 12 | 19350 | 0.87
LM-02 | 2019-01-08 | 11:53 | La Punta - La Brava | Agua Superficial | 8.43 | 59810 | 22.05 | 29900 | 5.26
LM-02 | 2019-02-20 | 10:53 | La Punta - La Brava | Agua Superficial | 8.11 | 93600 | 18.75 | 46830 | 0.12
LM-02 | 2019-03-08 | 11:05 | La Punta - La Brava | Agua Superficial | 8.18 | 92750 | 19.46 | 46480 | 0.16
LM-02 | 2019-04-03 | 9:55 | La Punta - La Brava | Agua Superficial | 7.86 | 85090 | 15.09 | 42610 | 0.92
LM-02 | 2019-07-10 | 12:00 | La Punta - La Brava | Agua Superficial | 8.21 | 49220 | 10.78 | 24600 | 4.18
LM-02 | 2019-10-18 | 12:30 | La Punta - La Brava | Agua Superficial | 8.25 | 63450 | 20.12 | 31600 | 3.96
LM-02 | 2020-01-21 | 10:45 | La Punta - La Brava | Agua Superficial | 7.98 | 91750 | 21.37 | 50540 | 3.27
LM-02 | 2020-08-29 | 11:50 | La Punta - La Brava | Agua Superficial | 8.59 | 59480 | 15.77 | 29750 | 2.13
LM-02 | 2020-09-26 | 11:50 | La Punta - La Brava | Agua Superficial | 8.19 | 61190 | 16.47 | 30580 | 3.82
LM-02 | 2021-01-24 10:50 | 10:50 | La Punta - La Brava | Agua Superficial | 8.36 | 89350 | 16.33 | 46390 | 1.04
LM-02 | 2021-02-21 08:50 | 8:50 | La Punta - La Brava | Agua Superficial | 8.03 | 90150 | 10.55 | 45120 | 1.33
LM-02 | 2021-03-26 14:15 | 14:15 | La Punta - La Brava | Agua Superficial | 7.84 | 89640 | 23.52 | 44830 | 1.59
LM-02 | 2021-04-25 | 9:35 | La Punta - La Brava | Agua Superficial | 8.14 | 70650 | 10.05 | 35340 | 2.68
LM-02 | 2021-07-21 10:30 | 10:30 | La Punta - La Brava | Agua Superficial | 8.34 | 43843 | 9.5 | 40319.5
LM-02 | 2021-10-22 16:25 | 16:25 | La Punta - La Brava | Agua Superficial | 8.54 | 51070 | 20.3 | 36464 | 5.85
LM-03 | 2016-05-19 | 10:50 | La Punta - La Brava | Agua Superficial | 8.12 | 107600 | 7.87 | 53810 | -
LM-03 | 2016-07-28 | 11:50 | La Punta - La Brava | Agua Superficial | 8.24 | 78560 | 9.47 | 39280 | 5.28
LM-03 | 2016-10-10 | 13:45 | La Punta - La Brava | Agua Superficial | 8.12 | 191400 | 20.07 | 95700 | -
LM-03 | 2016-12-16 | 13:50 | La Punta - La Brava | Agua Superficial | 8.21 | 125600 | 23.21 | 62800 | 1.08
LM-03 | 2017-02-10 | 15:45 | La Punta - La Brava | Agua Superficial | 7.92 | 173474 | 24.7 | 89669 | 2.7
LM-03 | 2017-05-22 | 12:25 | La Punta - La Brava | Agua Superficial | 8.04 | 92610 | 6.9 | 46290 | 2.99
LM-03 | 2017-08-22 | 17:00 | La Punta - La Brava | Agua Superficial | 8.03 | 87590 | 15.5 | 43860 | 3.36
LM-03 | 2017-11-18 | 17:45 | La Punta - La Brava | Agua Superficial | 7.95 | 118900 | 20.2 | 59510 | 3.42
LM-03 | 2018-02-09 | 18:02 | La Punta - La Brava | Agua Superficial | 7.92 | 133800 | 26.9 | 66970 | 1.75
LM-03 | 2018-05-18 | 10:29 | La Punta - La Brava | Agua Superficial | 7.72 | 98760 | 13.4 | 49360 | 1.85
LM-03 | 2018-07-10 | 13:40 | La Punta - La Brava | Agua Superficial | 8.1 | 78150 | 13.1 | 59050 | 3.28
LM-03 | 2018-08-07 | 13:56 | La Punta - La Brava | Agua Superficial | 8.13 | 82480 | 16 | 41290 | 2.46
LM-03 | 2018-09-27 | 11:42 | La Punta - La Brava | Agua Superficial | 8.44 | 87200 | 15.06 | 43550 | 0.79
LM-03 | 2018-10-09 | 12:54 | La Punta - La Brava | Agua Superficial | 8.45 | 92000 | 18.7 | 46000 | 0.52
LM-03 | 2019-01-08 | 15:07 | La Punta - La Brava | Agua Superficial | 8.05 | 131500 | 23.97 | 65680 | 1.59
LM-03 | 2019-02-20 | 14:00 | La Punta - La Brava | Agua Superficial | 8.24 | 100500 | 24.16 | 50270 | 1.13
LM-03 | 2019-03-08 | 14:45 | La Punta - La Brava | Agua Superficial | 8.18 | 127500 | 24.68 | 63730 | 0.03
LM-03 | 2019-04-03 | 12:50 | La Punta - La Brava | Agua Superficial | 7.81 | 132900 | 21.7 | 66510 | 1.01
LM-03 | 2019-07-10 | 17:20 | La Punta - La Brava | Agua Superficial | 8.09 | 88830 | 14.23 | 44410 | 4.48
LM-03 | 2019-10-18 | 13:30 | La Punta - La Brava | Agua Superficial | 7.99 | 119300 | 20.39 | 59650 | 3.04
LM-03 | 2020-01-21 | 13:20 | La Punta - La Brava | Agua Superficial | 7.91 | 156100 | 26.06 | 77930 | 1.97
LM-03 | 2020-08-29 | 13:40 | La Punta - La Brava | Agua Superficial | 8.47 | 85540 | 17.17 | 42790 | 1.77
LM-03 | 2020-09-26 | 15:15 | La Punta - La Brava | Agua Superficial | 8.04 | 98260 | 19.66 | 49110 | 2.54
LM-03 | 2020-10-25 | 13:10 | La Punta - La Brava | Agua Superficial | 7.98 | 115700 | 22.43 | 57850 | 1.67
LM-03 | 2021-01-24 14:35 | 14:35 | La Punta - La Brava | Agua Superficial | 8.15 | 130900 | 23.85 | 65460 | 0.72
LM-03 | 2021-02-21 11:45 | 11:45 | La Punta - La Brava | Agua Superficial | 7.9 | 131900 | 16.38 | 61660 | 0.73
LM-03 | 2021-03-26 09:40 | 9:40 | La Punta - La Brava | Agua Superficial | 8.05 | 124800 | 15.15 | 62410 | 1.76
LM-03 | 2021-04-25 | 12:40 | La Punta - La Brava | Agua Superficial | 7.96 | 103600 | 14.66 | 51790 | 2.51
LM-03 | 2021-07-21 16:24 | 16:24 | La Punta - La Brava | Agua Superficial | 8.07 | 73862 | 11.6 | 64480
LM-03 | 2021-10-21 16:53 | 16:53 | La Punta - La Brava | Agua Superficial | 8.29 | 77898 | 20.5 | 55380 | 5.07
LM-04 | 2016-05-19 | 10:25 | La Punta - La Brava | Agua Superficial | 8.15 | 102200 | 7.77 | 51100 | -
LM-04 | 2016-07-28 | 11:20 | La Punta - La Brava | Agua Superficial | 8.27 | 78190 | 7.97 | 39100 | 4.51
LM-04 | 2016-10-10 | 13:10 | La Punta - La Brava | Agua Superficial | 8.02 | >200.000 | 23.94 | 115300 | -
LM-04 | 2016-12-16 | 13:20 | La Punta - La Brava | Agua Superficial | 8.47 | 139900 | 20.5 | 70050 | 0.93
LM-04 | 2017-02-10 | 15:25 | La Punta - La Brava | Agua Superficial | 7.83 | 172704 | 30.2 | 89271 | 2.42
LM-04 | 2017-05-22 | 12:10 | La Punta - La Brava | Agua Superficial | 8.08 | 94930 | 7.9 | 47480 | 2.92
LM-04 | 2017-08-22 | 16:45 | La Punta - La Brava | Agua Superficial | 8.06 | 90090 | 20.5 | 45100 | 3.42
LM-04 | 2017-11-18 | 17:30 | La Punta - La Brava | Agua Superficial | 7.81 | 142600 | 21.2 | 73430 | 2.84
LM-04 | 2018-02-09 | 17:45 | La Punta - La Brava | Agua Superficial | 7.86 | 141100 | 29 | 70620 | 1.9
LM-04 | 2018-05-18 | 12:10 | La Punta - La Brava | Agua Superficial | 7.82 | 88960 | 14.4 | 44490 | 1.93
LM-04 | 2018-07-10 | 13:20 | La Punta - La Brava | Agua Superficial | 8.07 | 76590 | 14.2 | 38300 | 3.14
LM-04 | 2018-08-07 | 13:42 | La Punta - La Brava | Agua Superficial | 8.18 | 84390 | 17.2 | 42250 | 2.51
LM-04 | 2018-09-27 | 11:28 | La Punta - La Brava | Agua Superficial | 8.46 | 100700 | 15.7 | 43550 | 0.79
LM-04 | 2018-10-09 | 13:38 | La Punta - La Brava | Agua Superficial | 8.43 | 104300 | 25.4 | 52240 | 0.57
LM-04 | 2019-01-08 | 14:30 | La Punta - La Brava | Agua Superficial | 7.88 | 149400 | 31.1 | 74800 | 0.93
LM-04 | 2019-02-20 | 13:40 | La Punta - La Brava | Agua Superficial | 8.16 | 111200 | 26.37 | 55630 | 1.13
LM-04 | 2019-03-08 | 14:45 | La Punta - La Brava | Agua Superficial | 8.02 | 158000 | 30.03 | 79120 | 0.03
LM-04 | 2019-04-03 | 12:30 | La Punta - La Brava | Agua Superficial | 7.66 | 169400 | 22.86 | 84920 | 0.31
LM-04 | 2019-07-10 | 17:50 | La Punta - La Brava | Agua Superficial | 8.13 | 89200 | 16.25 | 44610 | 4.4
LM-04 | 2019-10-18 | 13:10 | La Punta - La Brava | Agua Superficial | 7.9 | 139400 | 26.3 | 69720 | 2.22
LM-04 | 2020-01-21 | 13:00 | La Punta - La Brava | Agua Superficial | 7.73 | 181500 | 30.99 | 90830 | 1.41
LM-04 | 2020-08-29 | 13:13 | La Punta - La Brava | Agua Superficial | 8.39 | 94200 | 21.39 | 47110 | 1.64
LM-04 | 2020-09-26 | 14:19 | La Punta - La Brava | Agua Superficial | 7.93 | 116100 | 26.28 | 58120 | 2.3
LM-04 | 2020-10-25 | 12:35 | La Punta - La Brava | Agua Superficial | 7.85 | 142200 | 25.73 | 71180 | 1.79
LM-04 | 2021-01-24 14:10 | 14:10 | La Punta - La Brava | Agua Superficial | 7.97 | 170600 | 30.47 | 85340 | 0.5
LM-04 | 2021-02-21 11:20 | 11:20 | La Punta - La Brava | Agua Superficial | 7.79 | 151800 | 17.19 | 75350 | 0.66
LM-04 | 2021-03-26 08:45 | 8:45 | La Punta - La Brava | Agua Superficial | 8.12 | 141000 | 7.5 | 70680 | 1.22
LM-04 | 2021-04-25 | 12:20 | La Punta - La Brava | Agua Superficial | 7.95 | 110600 | 18.42 | 55380 | 2.16
LM-04 | 2021-07-21 15:35 | 15:35 | La Punta - La Brava | Agua Superficial | 8.06 | 88099 | 17.9 | 64804.99
LM-04 | 2021-10-21 16:11 | 16:11 | La Punta - La Brava | Agua Superficial | 8.06 | 99071 | 23.6 | 66170 | 3.36
LM-05 | 2016-05-08 | 16:00 | Peine | Agua Superficial | 8.27 | 38700 | 16.94 | 19350 | 5.74
LM-05 | 2016-07-10 | 15:10 | Peine | Agua Superficial | 8.24 | 36310 | 14.26 | 18160 | 6.58
LM-05 | 2016-10-08 | 10:50 | Peine | Agua Superficial | 8.29 | 85070 | 24.01 | 42540 | 4.67
LM-05 | 2016-12-19 | 15:15 | Peine | Agua Superficial | 8.36 | 44900 | 28.3 | 22400 | 1.32
LM-05 | 2017-02-09 | 13:10 | Peine | Agua Superficial | 8.19 | 45753 | 24.8 | 23650 | 4.11
LM-05 | 2017-05-23 | 14:20 | Peine | Agua Superficial | 8.1 | 47780 | 16.7 | 23900 | 2.45
LM-05 | 2018-05-16 | 16:15 | Peine | Agua Superficial | 8.5 | 36980 | 21.8 | 18480 | 1.62
LM-05 | 2018-07-14 | 9:20 | Peine | Agua Superficial | 8.4 | 36080 | 6 | 17990 | 4.42
LM-05 | 2018-08-11 | 9:25 | Peine | Agua Superficial | 8.4 | 36080 | 6 | 17990 | 4.42
LM-05 | 2018-09-29 | 9:36 | Peine | Agua Superficial | 8.61 | 42510 | 12.6 | 21260 | 0.97
LM-05 | 2019-01-12 | 10:04 | Peine | Agua Superficial | - | - | - | - | -
LM-05 | 2019-02-19 | 17:30 | Peine | Agua Superficial | - | - | - | - | -
LM-05 | 2019-03-05 | 12:15 | Peine | Agua Superficial | - | - | - | - | -
LM-05 | 2019-04-04 | 15:30 | Peine | Agua Superficial | - | - | - | - | -
LM-05 | 2019-07-12 | 9:40 | Peine | Agua Superficial | - | - | - | - | -
LM-05 | 2019-10-14 | 12:00 | Peine | Agua Superficial | - | - | - | - | -
LM-05 | 2020-08-30 | 11:35 | Peine | Agua Superficial | 8.38 | 53740 | 17.89 | 26880 | 2.66
LM-05 | 2021-07-20 12:17 | 12:17 | Peine | Agua Superficial | 8.14 | 36153 | 14.9 | 28853.5
LM-05 | 2021-10-19 10:30 | 10:30 | Peine | Agua Superficial | 8.34 | 32770 | 16.8 | 24730 | 4.88
LM-06 | 2016-05-08 | 15:15 | Peine | Agua Superficial | 8.35 | 39870 | 22.01 | 19940 | 8.23
LM-06 | 2016-07-10 | 14:25 | Peine | Agua Superficial | 8.35 | 37680 | 18.23 | 18840 | 7.74
LM-06 | 2016-10-08 | 15:15 | Peine | Agua Superficial | 8.41 | 97690 | 28.28 | 45850 | -
LM-06 | 2016-12-19 | 16:05 | Peine | Agua Superficial | 8.82 | 54700 | 30.3 | 27450 | 1.2
LM-06 | 2017-02-09 | 14:45 | Peine | Agua Superficial | 8.22 | 55096 | 31.7 | 28479 | 4.35
LM-06 | 2017-05-23 | 14:55 | Peine | Agua Superficial | 8.09 | 48230 | 20.4 | 24150 | 2.97
LM-06 | 2017-08-24 | 12:40 | Peine | Agua Superficial | 8.1 | 49890 | 18 | 25020 | 3.78
LM-06 | 2018-05-16 | 10:20 | Peine | Agua Superficial | 8.36 | 38750 | 12 | 19380 | 3.95
LM-06 | 2018-07-14 | 8:50 | Peine | Agua Superficial | 8.48 | 39130 | 3.4 | 1956 | 4.18
LM-06 | 2018-08-11 | 8:53 | Peine | Agua Superficial | 8.57 | 43440 | 4.04 | 21680 | 1.89
LM-06 | 2018-09-29 | 9:03 | Peine | Agua Superficial | 8.79 | 46170 | 6.9 | 23040 | 1.23
LM-06 | 2019-01-12 | 10:04 | Peine | Agua Superficial | - | - | - | - | -
LM-06 | 2019-02-19 | 18:00 | Peine | Agua Superficial | - | - | - | - | -
LM-06 | 2019-03-05 | 12:03 | Peine | Agua Superficial | 8.34 | 70800 | 29.43 | 35360 | 0.09
LM-06 | 2019-04-04 | 15:10 | Peine | Agua Superficial | 8.18 | 55580 | 25.44 | 27800 | 1.57
LM-06 | 2019-07-12 | 9:35 | Peine | Agua Superficial | - | - | - | - | -
LM-06 | 2019-10-14 | 12:05 | Peine | Agua Superficial | - | - | - | - | -
LM-06 | 2020-08-30 | 10:41 | Peine | Agua Superficial | 8 | 59350 | 17.17 | 29670 | 1.94
LM-06 | 2020-09-27 | 11:35 | Peine | Agua Superficial | 8.17 | 50160 | 21.49 | 25050 | 3.54
LM-06 | 2021-07-20 12:54 | 12:54 | Peine | Agua Superficial | 8.19 | 44729 | 20.1 | 31947.5
LM-06 | 2021-10-19 11:58 | 11:58 | Peine | Agua Superficial | 8.55 | 38780 | 16.7 | 29950 | 4.64
LM-07 | 2016-05-07 | 15:15 | Peine | Agua Superficial | 8.25 | 44670 | 17.87 | 22340 | 6.06
LM-07 | 2016-07-10 | 16:10 | Peine | Agua Superficial | 8.27 | 38210 | 14.01 | 19110 | 6.75
LM-07 | 2016-10-09 | 10:00 | Peine | Agua Superficial | 8.25 | 54440 | 9.94 | 27220 | 4.94
LM-07 | 2016-12-20 | 10:40 | Peine | Agua Superficial | 8.65 | 73100 | 16.7 | 36600 | 1.88
LM-07 | 2017-02-09 | 14:45 | Peine | Agua Superficial | 8.08 | 72241 | 26.8 | 37341 | 3.71
LM-07 | 2017-05-23 | 15:50 | Peine | Agua Superficial | 8.06 | 47010 | 15.9 | 23500 | 2.88
LM-07 | 2017-08-24 | 13:30 | Peine | Agua Superficial | 8.17 | 50920 | 15.3 | 25670 | 4.16
LM-07 | 2017-11-15 | 12:30 | Peine | Agua Superficial | 8.08 | 80580 | 22.4 | 40260 | 3.98
LM-07 | 2018-02-13 | 13:01 | Peine | Agua Superficial | 7.89 | 79190 | 24.1 | 38220 | 2.75
LM-07 | 2018-05-16 | 14:39 | Peine | Agua Superficial | 8.47 | 41420 | 17.8 | 20710 | 1.84
LM-07 | 2018-07-14 | 11:10 | Peine | Agua Superficial | 8.33 | 38100 | 9.3 | 19050 | 3.99
LM-07 | 2018-08-11 | 10:36 | Peine | Agua Superficial | 8.61 | 42870 | 9.07 | 21440 | 2.05
LM-07 | 2018-09-29 | 10:14 | Peine | Agua Superficial | 8.6 | 50290 | 10.5 | 25140 | 1.15
LM-07 | 2018-10-12 | 14:12 | Peine | Agua Superficial | 8.22 | 53940 | 23.1 | 27050 | 0.42
LM-07 | 2019-01-12 | 11:47 | Peine | Agua Superficial | 8.15 | 7634 | 19.92 | 3768 | 0.63
LM-07 | 2019-02-19 | 16:10 | Peine | Agua Superficial | 8.15 | 93400 | 29.41 | 46750 | 0.29
LM-07 | 2019-03-05 | 13:24 | Peine | Agua Superficial | 8.27 | 88650 | 25.84 | 44340 | 1.7
LM-07 | 2019-04-04 | 13:45 | Peine | Agua Superficial | 8.09 | 61480 | 19.99 | 30740 | 1.33
LM-07 | 2019-07-12 | 10:25 | Peine | Agua Superficial | - | - | - | - | -
LM-07 | 2019-10-14 | 12:20 | Peine | Agua Superficial | 8.09 | 52440 | 20.76 | 26230 | 4.57
LM-07 | 2020-08-30 | 13:04 | Peine | Agua Superficial | 8.45 | 61600 | 19.82 | 30780 | 3.27
LM-07 | 2020-09-27 | 12:30 | Peine | Agua Superficial | 8.14 | 56890 | 17.99 | 28380 | 3.87
LM-07 | 2020-10-24 | 12:05 | Peine | Agua Superficial | 8.1 | 71720 | 21.5 | 35810 | 2.39
LM-07 | 2021-07-20 14:34 | 14:34 | Peine | Agua Superficial | 8.07 | 46054 | 19.9 | 33130.5
LM-07 | 2021-10-19 17:30 | 17:30 | Peine | Agua Superficial | 7.76 | 51665 | 21.9 | 35685 | 5.31
LM-08 | 2016-05-07 | 14:40 | Peine | Agua Superficial | 8.26 | 42080 | 21.34 | 21040 | 6.29
LM-08 | 2016-07-10 | 16:35 | Peine | Agua Superficial | 8.34 | 37610 | 14.54 | 18810 | 7.1
LM-08 | 2016-10-09 | 9:30 | Peine | Agua Superficial | 8.35 | 46400 | 9.19 | 23200 | 5.03
LM-08 | 2016-12-19 | 11:30 | Peine | Agua Superficial | 8.3 | 54100 | 22.9 | 27070 | 1.2
LM-08 | 2017-02-09 | 15:05 | Peine | Agua Superficial | 8.14 | 56926 | 32.2 | 29425 | 3.48
LM-08 | 2017-05-23 | 15:30 | Peine | Agua Superficial | 8.1 | 46340 | 19.2 | 23120 | 2.86
LM-08 | 2017-08-24 | 13:55 | Peine | Agua Superficial | 8.13 | 47570 | 19.3 | 23780 | 4.21
LM-08 | 2017-11-15 | 13:00 | Peine | Agua Superficial | 8.07 | 61120 | 28.7 | 30750 | 3.88
LM-08 | 2018-02-13 | 13:30 | Peine | Agua Superficial | 8.02 | 57200 | 27.8 | 28630 | 3.43
LM-08 | 2018-05-16 | 15:05 | Peine | Agua Superficial | 8.49 | 38400 | 22.4 | 19210 | 1.6
LM-08 | 2018-07-14 | 10:55 | Peine | Agua Superficial | 8.37 | 36210 | 9.6 | 18100 | 4.08
LM-08 | 2018-08-11 | 10:22 | Peine | Agua Superficial | 8.67 | 40770 | 9.24 | 20320 | 2.47
LM-08 | 2018-09-29 | 10:30 | Peine | Agua Superficial | 8.62 | 43620 | 13.3 | 21790 | 1.25
LM-08 | 2019-01-12 | 12:02 | Peine | Agua Superficial | - | - | - | - | -
LM-08 | 2019-02-19 | 16:42 | Peine | Agua Superficial | 8.2 | 85120 | 28.44 | 42560 | 0.15
LM-08 | 2019-03-05 | 13:00 | Peine | Agua Superficial | 8.28 | 73290 | 30.03 | 36670 | 0.09
LM-08 | 2019-04-04 | 14:15 | Peine | Agua Superficial | 8.08 | 56610 | 22.89 | 28340 | 1.41
LM-08 | 2019-07-12 | 10:20 | Peine | Agua Superficial | - | - | - | - | -
LM-08 | 2019-10-14 | 12:30 | Peine | Agua Superficial | - | - | - | - | -
LM-08 | 2021-10-19 17:09 | 17:09 | Peine | Agua Superficial | 7.78 | 47594 | 23.6 | 31720 | 5.64
LM-09 | 2016-05-08 | 12:00 | Peine | Agua Superficial | 8.28 | 44360 | 11.85 | 22180 | 6.76
LM-09 | 2016-07-10 | 12:00 | Peine | Agua Superficial | 8.28 | 39130 | 14.11 | 19570 | 6.58
LM-09 | 2016-10-09 | 12:00 | Peine | Agua Superficial | 8.32 | 55010 | 17.75 | 27510 | 6.22
LM-09 | 2016-12-20 | 9:05 | Peine | Agua Superficial | 8.09 | 69900 | 11.9 | 35300 | 1.36
LM-09 | 2017-02-09 | 16:00 | Peine | Agua Superficial | 8.05 | 74553 | 30.3 | 38536 | 3.69
LM-09 | 2017-05-23 | 16:18 | Peine | Agua Superficial | 8.01 | 51510 | 18.6 | 25740 | 2.75
LM-09 | 2017-08-24 | 14:30 | Peine | Agua Superficial | 8.07 | 55750 | 19.7 | 27900 | 3.76
LM-09 | 2017-11-15 | 14:05 | Peine | Agua Superficial | 7.97 | 79910 | 29.1 | 39880 | 3.28
LM-09 | 2018-02-13 | 15:25 | Peine | Agua Superficial | 7.9 | 81350 | 28.7 | 40690 | 2.59
LM-09 | 2018-05-16 | 13:21 | Peine | Agua Superficial | 8.49 | 43170 | 19.9 | 21600 | 2.33
LM-09 | 2018-07-14 | 12:30 | Peine | Agua Superficial | 8.38 | 40110 | 12.7 | 20100 | 3.34
LM-09 | 2018-08-11 | 11:05 | Peine | Agua Superficial | 8.38 | 40110 | 12.7 | 20100 | 3.34
LM-09 | 2018-09-29 | 11:25 | Peine | Agua Superficial | 8.52 | 50910 | 15.2 | 25470 | 1.08
LM-09 | 2018-10-12 | 12:51 | Peine | Agua Superficial | 8.18 | 53030 | 26.5 | 26510 | 0.44
LM-09 | 2019-01-12 | 13:46 | Peine | Agua Superficial | 8.04 | 76920 | 27.25 | 38470 | 1.11
LM-09 | 2019-02-19 | 15:20 | Peine | Agua Superficial | 7.65 | 143300 | 28.51 | 71690 | 0.56
LM-09 | 2019-03-05 | 15:09 | Peine | Agua Superficial | 7.81 | 121300 | 29.89 | 60680 | 0.09
LM-09 | 2019-04-04 | 11:30 | Peine | Agua Superficial | 8.05 | 65520 | 17.77 | 32760 | 1.44
LM-09 | 2019-07-12 | 10:45 | Peine | Agua Superficial | 8.34 | 48100 | 8.71 | 24050 | 3.4
LM-09 | 2019-10-14 | 13:15 | Peine | Agua Superficial | 8.01 | 59870 | 24.98 | 29960 | 3.8
LM-09 | 2020-01-23 | 13:00 | Peine | Agua Superficial | 8.08 | 63420 | 27.24 | 31710 | 3.26
LM-09 | 2020-09-27 | 12:30 | Peine | Agua Superficial | 8.15 | 60800 | 20.27 | 30300 | 2.3
LM-09 | 2020-10-24 | 10:50 | Peine | Agua Superficial | 8.04 | 69310 | 22.39 | 34660 | 2.12
LM-09 | 2021-07-20 15:22 | 15:22 | Peine | Agua Superficial | 8.09 | 46076 | 18.5 | 34073
LM-09 | 2021-10-19 16:00 | 16:00 | Peine | Agua Superficial | 7.49 | 55234 | 24.1 | 36270 | 5.16
LM-10 | 2016-05-08 | 12:25 | Peine | Agua Superficial | 8.25 | 40470 | 13.21 | 23700 | 5.66
LM-10 | 2016-07-10 | 12:35 | Peine | Agua Superficial | 8.24 | 39050 | 13.47 | 19530 | 6.56
LM-10 | 2016-10-09 | 11:05 | Peine | Agua Superficial | 8.18 | 59070 | 16.12 | 29540 | 4.74
LM-10 | 2016-12-20 | 9:20 | Peine | Agua Superficial | 8.09 | 91800 | 12.2 | 45700 | 4.78
LM-10 | 2017-02-09 | 16:10 | Peine | Agua Superficial | 8.02 | 87460 | 31.2 | 45208 | 3.36
LM-10 | 2017-05-23 | 16:30 | Peine | Agua Superficial | 7.98 | 53620 | 17.6 | 26830 | 2.81
LM-10 | 2017-08-24 | 14:50 | Peine | Agua Superficial | 7.96 | 55260 | 19.4 | 28170 | 3.67
LM-10 | 2017-11-15 | 14:25 | Peine | Agua Superficial | 7.85 | 90160 | 29.5 | 45400 | 2.99
LM-10 | 2018-02-13 | 15:45 | Peine | Agua Superficial | 7.77 | 95220 | 30.6 | 47580 | 2.12
LM-10 | 2018-05-16 | 13:35 | Peine | Agua Superficial | 8.44 | 43600 | 19.4 | 21810 | 1.91
LM-10 | 2018-07-14 | 12:22 | Peine | Agua Superficial | 8.46 | 40820 | 12.7 | 28420 | 3.36
LM-10 | 2018-08-11 | 11:03 | Peine | Agua Superficial | 8.62 | 44570 | 11.5 | 22280 | 1.88
LM-10 | 2018-09-29 | 11:13 | Peine | Agua Superficial | 8.51 | 53850 | 15.5 | 26910 | 0.96
LM-10 | 2018-10-12 | 12:33 | Peine | Agua Superficial | 8.13 | 58920 | 21.8 | 29830 | 0.33
LM-10 | 2019-01-12 | 13:36 | Peine | Agua Superficial | 7.94 | 96510 | 26.95 | 48310 | 1.15
LM-10 | 2019-02-19 | 14:30 | Peine | Agua Superficial | 7.51 | 152800 | 28.08 | 76380 | 0.3
LM-10 | 2019-03-05 | 14:50 | Peine | Agua Superficial | 7.66 | 135700 | 28.48 | 67960 | 0.09
LM-10 | 2019-04-04 | 11:08 | Peine | Agua Superficial | 7.68 | 103700 | 17.54 | 51900 | 0.97
LM-10 | 2019-07-12 | 11:00 | Peine | Agua Superficial | 8.07 | 58160 | 10.23 | 29080 | 2.27
LM-10 | 2019-10-14 | 13:45 | Peine | Agua Superficial | 7.91 | 64720 | 27.57 | 32380 | 2.26
LM-10 | 2020-01-23 | 12:40 | Peine | Agua Superficial | 7.97 | 74580 | 29.52 | 37370 | 2.35
LM-10 | 2020-10-24 | 12:23 | Peine | Agua Superficial | 7.8 | 78890 | 28.07 | 39400 | 1.43
LM-10 | 2021-07-20 15:41 | 15:41 | Peine | Agua Superficial | 8.13 | 46478 | 18.2 | 34710
LM-11 | 2016-10-21 | 11:30 | Norte y Borde Este | Agua Superficial | 7.83 | >200.000 | 18.92 | 165800 | -
LM-11 | 2017-02-11 | 11:00 | Norte y Borde Este | Agua Superficial | 7.3 | 483532 | 20.1 | 249938 | 1.43
LM-11 | 2017-05-25 | 12:10 | Norte y Borde Este | Agua Superficial | 7.62 | 186200 | 13.6 | 93150 | 1.67
LM-11 | 2017-08-23 | 12:10 | Norte y Borde Este | Agua Superficial | 7.69 | 140050 | 14.4 | 70100 | 2.58
LM-11 | 2017-11-17 | 12:50 | Norte y Borde Este | Agua Superficial | 7.31 | 241100 | 26.3 | 117600 | 2.27
LM-11 | 2018-05-17 | 11:55 | Norte y Borde Este | Agua Superficial | 7.56 | 172400 | 17.5 | 86200 | 0.74
LM-11 | 2018-07-13 | 10:38 | Norte y Borde Este | Agua Superficial | 7.96 | 134900 | 9.4 | 67460 | 2.67
LM-11 | 2018-08-08 | 11:43 | Norte y Borde Este | Agua Superficial | 7.96 | 134900 | 9.4 | 67460 | 2.67
LM-11 | 2018-09-25 | 11:07 | Norte y Borde Este | Agua Superficial | 8.33 | 107600 | 16.3 | 53770 | 0.49
LM-11 | 2018-10-10 | 11:39 | Norte y Borde Este | Agua Superficial | 8.17 | 166300 | 19.5 | 83100 | 0.33
LM-11 | 2019-01-09 | 10:10 | Norte y Borde Este | Agua Superficial | - | - | - | - | -
LM-11 | 2019-02-22 | 12:35 | Norte y Borde Este | Agua Superficial | 7.77 | 207500 | 24.46 | 107400 | 0.53
LM-11 | 2019-03-09 | 11:55 | Norte y Borde Este | Agua Superficial | 7.83 | 198900 | 22.34 | 99530 | 0.01
LM-11 | 2019-04-05 | 10:50 | Norte y Borde Este | Agua Superficial | - | - | - | - | -
LM-11 | 2019-07-10 | 8:00 | Norte y Borde Este | Agua Superficial | - | - | - | - | -
LM-11 | 2019-10-16 | 11:50 | Norte y Borde Este | Agua Superficial | 7.7 | 178100 | 20.15 | 89010 | 1.62
LM-11 | 2021-03-25 12:18 | 12:18 | Norte y Borde Este | Agua Superficial | 7.29 | 230100 | 22.07 | 114900 | 0.05
LM-11 | 2021-04-23 | 12:10 | Norte y Borde Este | Agua Superficial | 7.46 | 217600 | 19.97 | 109800 | 0.54
LM-11 | 2021-07-22 13:15 | 13:15 | Norte y Borde Este | Agua Superficial | 7.85 | 161919 | 17.1 | 124020
LM-12 | 2016-10-21 | 10:30 | Norte y Borde Este | Agua Superficial | 7.87 | >200.000 | 20.24 | 114200 | -
LM-12 | 2016-12-15 | 10:20 | Norte y Borde Este | Agua Superficial | 7.8 | 190000 | 21.5 | 63700 | 0.66
LM-12 | 2017-02-11 | 10:00 | Norte y Borde Este | Agua Superficial | 7.73 | 163361 | 18.2 | 84441 | 2.67
LM-12 | 2017-05-25 | 11:02 | Norte y Borde Este | Agua Superficial | 7.67 | 121100 | 14.1 | 60560 | 1.48
LM-12 | 2017-08-23 | 13:30 | Norte y Borde Este | Agua Superficial | 7.74 | 112400 | 20.5 | 56350 | 3.17
LM-12 | 2017-11-17 | 11:05 | Norte y Borde Este | Agua Superficial | 7.63 | 155200 | 28.1 | 77640 | 2.18
LM-12 | 2018-02-12 | 11:25 | Norte y Borde Este | Agua Superficial | 8.66 | 145100 | 27.3 | 75560 | 1.95
LM-12 | 2018-05-17 | 10:26 | Norte y Borde Este | Agua Superficial | 7.66 | 104700 | 16.1 | 52400 | 1.29
LM-12 | 2018-07-13 | 9:46 | Norte y Borde Este | Agua Superficial | 7.9 | 95470 | 9.9 | 47740 | 3.54
LM-12 | 2018-08-08 | 10:33 | Norte y Borde Este | Agua Superficial | 7.9 | 95470 | 9.9 | 47740 | 3.54
LM-12 | 2018-09-25 | 10:02 | Norte y Borde Este | Agua Superficial | 8.27 | 76700 | 15.5 | 38350 | 0.43
LM-12 | 2018-10-10 | 10:04 | Norte y Borde Este | Agua Superficial | 8.22 | 116700 | 17.2 | 58420 | 0.39
LM-12 | 2019-01-09 | 10:10 | Norte y Borde Este | Agua Superficial | - | - | - | - | -
LM-12 | 2019-02-22 | 11:00 | Norte y Borde Este | Agua Superficial | 7.86 | 158700 | 22.99 | 79420 | 0.78
LM-12 | 2019-03-09 | 10:30 | Norte y Borde Este | Agua Superficial | 7.96 | 153400 | 21.32 | 76600 | 0.11
LM-12 | 2019-04-05 | 11:00 | Norte y Borde Este | Agua Superficial | - | - | - | - | -
LM-12 | 2019-07-10 | 8:10 | Norte y Borde Este | Agua Superficial | - | - | - | - | -
LM-12 | 2019-10-16 | 10:20 | Norte y Borde Este | Agua Superficial | 7.75 | 126400 | 17.43 | 63260 | 2.8
LM-12 | 2021-03-25 14:15 | 14:15 | Norte y Borde Este | Agua Superficial | 7.74 | 131700 | 31.1 | 65940 | 0.89
LM-12 | 2021-04-23 | 10:10 | Norte y Borde Este | Agua Superficial | 7.88 | 105900 | 17.67 | 52940 | 1.07
LM-12 | 2021-07-22 10:47 | 10:47 | Norte y Borde Este | Agua Superficial | 7.86 | 97900 | 12.4 | 83654.99
LM-13 | 2016-10-21 | 13:10 | Norte y Borde Este | Agua Superficial | 7.18 | >200.000 | 26.29 | - | -
LM-13 | 2016-12-15 | 12:40 | Norte y Borde Este | Agua Superficial | 6.68 | 200000 | 27.4 | 75600 | 0.34
LM-13 | 2017-02-11 | 12:20 | Norte y Borde Este | Agua Superficial | 7.06 | 568295 | 25.5 | 293752 | 1.15
LM-13 | 2017-05-25 | 13:25 | Norte y Borde Este | Agua Superficial | 7.47 | 211828 | 13.8 | 103900 | 0.99
LM-13 | 2017-08-23 | 15:15 | Norte y Borde Este | Agua Superficial | 7.78 | 167700 | 23.5 | 83880 | 2.25
LM-13 | 2017-11-17 | 14:00 | Norte y Borde Este | Agua Superficial | 6.69 | 218374 | 29.3 | 109900 | 0.99
LM-13 | 2018-02-12 | 13:34 | Norte y Borde Este | Agua Superficial | 7.13 | 248219 | 32.7 | 126100 | 0.47
LM-13 | 2018-05-17 | 13:12 | Norte y Borde Este | Agua Superficial | 7.24 | 215700 | 22.6 | 107200 | 0.49
LM-13 | 2018-07-13 | 12:08 | Norte y Borde Este | Agua Superficial | 8.06 | 127200 | 12 | 63920 | 2.57
LM-13 | 2018-08-08 | 12:49 | Norte y Borde Este | Agua Superficial | 8.06 | 127200 | 12 | 63920 | 2.57
LM-13 | 2018-09-25 | 12:24 | Norte y Borde Este | Agua Superficial | 8.05 | 141500 | 21.7 | 70790 | 0.37
LM-13 | 2018-10-10 | 13:29 | Norte y Borde Este | Agua Superficial | 7.64 | 280500 | 29.9 | 118700 | 0.12
LM-13 | 2019-01-09 | 10:40 | Norte y Borde Este | Agua Superficial | - | - | - | - | -
LM-13 | 2019-02-22 | 13:55 | Norte y Borde Este | Agua Superficial | 7.39 | 232000 | 31.95 | 120600 | 0.01
LM-13 | 2019-03-09 | 14:12 | Norte y Borde Este | Agua Superficial | 6.79 | 216500 | 28.85 | 112300 | 0.03
LM-13 | 2019-04-05 | 11:10 | Norte y Borde Este | Agua Superficial | - | - | - | - | -
LM-13 | 2019-07-10 | 8:20 | Norte y Borde Este | Agua Superficial | - | - | - | - | -
LM-13 | 2019-10-16 | 13:20 | Norte y Borde Este | Agua Superficial | 7.03 | 225100 | 28.79 | 115400 | 0.73
LM-13 | 2021-01-22 10:40 | 10:40 | Norte y Borde Este | Agua Superficial | 7.14 | 221900 | 19.84 | 113800 | 0.33
LM-13 | 2021-03-25 15:45 | 15:45 | Norte y Borde Este | Agua Superficial | 7.22 | 248100 | 29.54 | 126200 | 0.07
LM-13 | 2021-04-23 | 14:52 | Norte y Borde Este | Agua Superficial | 7.3 | 238100 | 25.14 | 111800 | 0.52
LM-13 | 2021-07-22 14:50 | 14:50 | Norte y Borde Este | Agua Superficial | 7.84 | 132381 | 22.9 | 89700
LM-13 | 2021-10-21 10:45 | 10:45 | Norte y Borde Este | Agua Superficial | 6.98 | 235117 | 19.1 | 172380 | 0.61
LM-14 | 2016-10-21 | 16:40 | Norte y Borde Este | Agua Superficial | 8.32 | >200.000 | 24.83 | 102300 | -
LM-14 | 2016-12-15 | 13:25 | Norte y Borde Este | Agua Superficial | 7.61 | 181600 | 33.2 | 105300 | 0.28
LM-14 | 2017-02-11 | 12:50 | Norte y Borde Este | Agua Superficial | 7.83 | 184359 | 22.3 | 95295 | 2.27
LM-14 | 2017-05-25 | 14:00 | Norte y Borde Este | Agua Superficial | 8.22 | 98400 | 12.6 | 49300 | 1.67
LM-14 | 2017-08-23 | 15:45 | Norte y Borde Este | Agua Superficial | 8.31 | 53070 | 20.9 | 26570 | 3.58
LM-14 | 2017-11-17 | 14:30 | Norte y Borde Este | Agua Superficial | 7.71 | 189019 | 29.8 | 96770 | 1.97
LM-14 | 2018-02-12 | 14:17 | Norte y Borde Este | Agua Superficial | 7.47 | 212746 | 34.9 | 108700 | 0.97
LM-14 | 2018-05-17 | 13:51 | Norte y Borde Este | Agua Superficial | 7.85 | 125400 | 21.1 | 62720 | 0.71
LM-14 | 2018-07-13 | 12:35 | Norte y Borde Este | Agua Superficial | 8.51 | 61650 | 13.6 | 30840 | 3.69
LM-14 | 2018-08-08 | 13:22 | Norte y Borde Este | Agua Superficial | 8.46 | 55460 | 16.5 | 27750 | 2.31
LM-14 | 2018-09-25 | 13:11 | Norte y Borde Este | Agua Superficial | 9.05 | 42520 | 18.9 | 21260 | 0.51
LM-14 | 2018-10-10 | 14:18 | Norte y Borde Este | Agua Superficial | 8.75 | 77320 | 24.3 | 38660 | 0.59
LM-14 | 2019-01-09 | 10:40 | Norte y Borde Este | Agua Superficial | - | - | - | - | -
LM-14 | 2019-02-22 | 14:50 | Norte y Borde Este | Agua Superficial | 8.03 | 145700 | 29.7 | 72780 | 0.02
LM-14 | 2019-03-09 | 13:24 | Norte y Borde Este | Agua Superficial | 8.13 | 150300 | 20.35 | 75120 | 0.08
LM-14 | 2019-04-05 | 10:40 | Norte y Borde Este | Agua Superficial | - | - | - | - | -
LM-14 | 2019-07-10 | 8:30 | Norte y Borde Este | Agua Superficial | - | - | - | - | -
LM-14 | 2019-10-16 | 14:00 | Norte y Borde Este | Agua Superficial | 8.47 | 75600 | 24.62 | 37700 | 4.48
LM-14 | 2021-01-22 11:50 | 11:50 | Norte y Borde Este | Agua Superficial | 7.92 | 192100 | 22.55 | 95500 | 0.58
LM-14 | 2021-03-25 16:25 | 16:25 | Norte y Borde Este | Agua Superficial | 7.56 | 233600 | 28.73 | 114500 | 1.55
LM-14 | 2021-04-23 | 15:50 | Norte y Borde Este | Agua Superficial | 7.76 | 186400 | 22.73 | 92970 | 2.26
LM-14 | 2021-07-22 15:50 | 15:50 | Norte y Borde Este | Agua Superficial | 8.45 | 48508 | 20.2 | 34801
LM-16 | 2016-05-22 | 12:10 | La Punta - La Brava | Agua Superficial | 7.06 | 4372 | 24.25 | 2186 | 2.32
LM-16 | 2016-07-30 | 13:00 | La Punta - La Brava | Agua Superficial | 7.05 | 5200 | 24.48 | 2600 | 2.51
LM-16 | 2016-10-23 | 16:30 | La Punta - La Brava | Agua Superficial | 6.93 | 4319 | 25.82 | 2160 | 3.12
LM-16 | 2016-12-17 | 14:40 | La Punta - La Brava | Agua Superficial | 7.29 | 4200 | 25.6 | 2121 | 1.72
LM-16 | 2017-02-11 | 18:16 | La Punta - La Brava | Agua Superficial | 7.11 | 4864 | 25.2 | 2514 | 3.71
LM-16 | 2017-05-22 | 14:00 | La Punta - La Brava | Agua Superficial | 7 | 42370 | 22.5 | 2221.4615 | 2.52
LM-16 | 2017-08-21 | 16:15 | La Punta - La Brava | Agua Superficial | 6.97 | 4297 | 24.3 | 2127 | 3.35
LM-16 | 2017-11-16 | 17:20 | La Punta - La Brava | Agua Superficial | 7.06 | 4317 | 24.7 | 2160 | 4.09
LM-16 | 2018-02-14 | 10:18 | La Punta - La Brava | Agua Superficial | 7.05 | 4278 | 24.2 | 2135 | 1.63
LM-16 | 2018-05-18 | 15:13 | La Punta - La Brava | Agua Superficial | 7.01 | 4169 | 25.4 | 2083 | 1.8
LM-16 | 2018-07-10 | 16:11 | La Punta - La Brava | Agua Superficial | 6.99 | 4236 | 24.5 | 2134 | 1.59
LM-16 | 2018-08-07 | 16:07 | La Punta - La Brava | Agua Superficial | 7.02 | 4668 | 23.9 | 2332 | 1.79
LM-16 | 2018-09-26 | 12:36 | La Punta - La Brava | Agua Superficial | 7.44 | 4372 | 25.9 | 2179 | 0.61
LM-16 | 2018-10-11 | 16:56 | La Punta - La Brava | Agua Superficial | 7.56 | 4282 | 25.2 | 2148 | 0.36
LM-16 | 2019-01-10 | 11:57 | La Punta - La Brava | Agua Superficial | 7.03 | 4271 | 20.54 | 2140 | 0.9
LM-16 | 2019-02-23 | 10:45 | La Punta - La Brava | Agua Superficial | 7.09 | 4335 | 25.48 | 2170 | 1.14
LM-16 | 2019-03-06 | 13:34 | La Punta - La Brava | Agua Superficial | 7.35 | 4880 | 27.48 | 2411 | 1.24
LM-16 | 2019-04-06 | 11:11 | La Punta - La Brava | Agua Superficial | 7.14 | 4824 | 24 | 2427 | 1.27
LM-16 | 2019-07-11 | 10:10 | La Punta - La Brava | Agua Superficial | 7.17 | 4270 | 23.89 | 2137 | 2.74
LM-16 | 2019-10-17 | 14:30 | La Punta - La Brava | Agua Superficial | 6.96 | 4095 | 25.61 | 2050 | 3.83
LM-16 | 2020-01-22 | 15:58 | La Punta - La Brava | Agua Superficial | 7.31 | 4370 | 26.61 | 2187 | 3.44
LM-16 | 2020-08-28 | 15:58 | La Punta - La Brava | Agua Superficial | 7.63 | 4715 | 26.01 | 2365 | 2.16
LM-16 | 2020-09-24 | 12:47 | La Punta - La Brava | Agua Superficial | 7.12 | 4130 | 25.51 | 2067 | 4.01
LM-16 | 2020-10-24 | 17:50 | La Punta - La Brava | Agua Superficial | 7.27 | 4269 | 25.01 | 2139 | 1.88
LM-16 | 2021-01-23 11:25 | 11:25 | La Punta - La Brava | Agua Superficial | 7.45 | 5050 | 25.09 | 2491 | 1.1
LM-16 | 2021-02-20 08:25 | 8:25 | La Punta - La Brava | Agua Superficial | 6.96 | 4110 | 22.8 | 2051 | 1.18
LM-16 | 2021-03-28 12:20 | 12:20 | La Punta - La Brava | Agua Superficial | 6.88 | 4130 | 25.28 | 2065 | 2.4
LM-16 | 2021-04-24 | 17:32 | La Punta - La Brava | Agua Superficial | 7.04 | 4043 | 25.06 | 2024 | 2.06
LM-16 | 2021-07-19 13:55 | 13:55 | La Punta - La Brava | Agua Superficial | 7.41 | 4720 | 25.2 | 3061.5
LM-16 | 2021-10-22 13:19 | 13:19 | La Punta - La Brava | Agua Superficial | 7.33 | 4335 | 25.4 | 2795 | 4.38
LM-17 | 2016-10-26 | 14:20 | Peine | Agua Superficial | 7.13 | >200.000 | 22.9 | 122800 | -
LM-17 | 2017-05-23 | 17:15 | Peine | Agua Superficial | 7.57 | 184700 | 17.1 | 92400 | 1.86
LM-17 | 2017-08-23 | 18:10 | Peine | Agua Superficial | 7.31 | 229340 | 25.1 | 114800 | 0.96
LM-17 | 2017-11-15 | 16:10 | Peine | Agua Superficial | 7.07 | 248229 | 28.6 | 125100 | 0.51
LM-17 | 2018-08-11 | 11:58 | Peine | Agua Superficial | 8.27 | 128500 | 14.2 | 64240 | 1.1
LM-17 | 2018-09-29 | 11:50 | Peine | Agua Superficial | 7.65 | 274500 | 22.1 | 120100 | 0.17
LM-17 | 2018-10-12 | 15:11 | Peine | Agua Superficial | 7.06 | 309800 | 28.4 | 126900 | 0.08
LM-17 | 2019-01-11 | - | Peine | Agua Superficial | - | - | - | - | -
LM-17 | 2019-02-21 | 18:00 | Peine | Agua Superficial | - | - | - | - | -
LM-17 | 2019-03-07 | 16:10 | Peine | Agua Superficial | - | - | - | - | -
LM-17 | 2019-04-02 | 17:20 | Peine | Agua Superficial | - | - | - | - | -
LM-17 | 2019-07-09 | 18:10 | Peine | Agua Superficial | - | - | - | - | -
LM-17 | 2019-10-14 | 16:00 | Peine | Agua Superficial | - | - | - | - | -
LM-17 | 2020-01-23 | 14:30 | Peine | Agua Superficial | 6.95 | 235800 | 26.74 | 122600 | 0.6
LM-17 | 2020-09-27 | 14:50 | Peine | Agua Superficial | 7.32 | 228100 | 22.58 | 112600 | 0.46
LM-17 | 2020-10-24 | 16:00 | Peine | Agua Superficial | 7.19 | 244300 | 27.58 | 123500 | 0
LM-17 | 2021-07-20 17:40 | 17:40 | Peine | Agua Superficial | 8.03 | 105750 | 19.6 | 76765
LM-17 | 2021-10-19 18:00 | 18:00 | Peine | Agua Superficial | 6.9 | 219208 | 19.8 | 157430 | 0.75
MP-01A | 2013-10-22 | 10:50 | La Punta - La Brava | Agua Subterránea | 7.36 | 25260 | 20.14 | 12570 | -
MP-01A | 2013-11-22 | 9:40 | La Punta - La Brava | Agua Subterránea | 7.52 | 26130 | 24.97 | 13070 | -
MP-01A | 2013-12-19 | 13:22 | La Punta - La Brava | Agua Subterránea | 7.33 | 23550 | 21.71 | 11780 | 0.29
MP-01A | 2014-01-16 | 12:20 | La Punta - La Brava | Agua Subterránea | 7.31 | 26160 | 20.59 | 13090 | 0.12
MP-01A | 2014-02-17 | 12:00 | La Punta - La Brava | Agua Subterránea | 7.58 | 24680 | 16.55 | 12340 | 1.45
MP-01A | 2014-03-20 | 13:15 | La Punta - La Brava | Agua Subterránea | 7.38 | 24890 | 20.59 | 12450 | 0.39
MP-01A | 2014-04-16 | 15:30 | La Punta - La Brava | Agua Subterránea | 7.28 | 20400 | 16.74 | 10200 | 1
MP-01A | 2014-05-18 | 12:30 | La Punta - La Brava | Agua Subterránea | 7.26 | 22890 | 16.93 | 11450 | -
MP-01A | 2014-06-12 | 10:30 | La Punta - La Brava | Agua Subterránea | 7.44 | 21730 | 15.38 | 10870 | 1.33
MP-01A | 2014-07-17 | 12:21 | La Punta - La Brava | Agua Subterránea | 7.23 | 22620 | 17.26 | 11300 | 1.81
MP-01A | 2014-08-16 | 15:00 | La Punta - La Brava | Agua Subterránea | 7.39 | 24250 | 16.06 | 12140 | 3.64
MP-01A | 2014-09-10 | 10:40 | La Punta - La Brava | Agua Subterránea | 7.53 | 25050 | 15.71 | 12530 | 0.94
MP-01A | 2014-10-11 | 9:30 | La Punta - La Brava | Agua Subterránea | 7.39 | 25220 | 15.92 | 12610 | 3.52
MP-01A | 2014-11-04 | 9:15 | La Punta - La Brava | Agua Subterránea | 7.25 | 24140 | 15.71 | 12070 | 2.78
MP-01A | 2014-12-04 | 9:30 | La Punta - La Brava | Agua Subterránea | 7.37 | 22930 | 15.94 | 11450 | 3.33
MP-01A | 2015-01-09 | 10:05 | La Punta - La Brava | Agua Subterránea | 7.33 | 23250 | 15.86 | 11630 | 0.74
MP-01A | 2015-02-10 | 11:00 | La Punta - La Brava | Agua Subterránea | 7.49 | 22220 | 16.02 | 11100 | 1.08
MP-01A | 2015-03-04 | 9:20 | La Punta - La Brava | Agua Subterránea | 7.7 | 22550 | 15.89 | 11280 | 0.75
MP-01A | 2015-05-06 | 12:00 | La Punta - La Brava | Agua Subterránea | 7.49 | 23040 | 15.92 | 11530 | 0.63
MP-01A | 2015-06-02 | 10:00 | La Punta - La Brava | Agua Subterránea | 7.33 | 23700 | 15.64 | 11860 | -
MP-01A | 2015-07-14 | 15:00 | La Punta - La Brava | Agua Subterránea | 7.51 | 23050 | 15.59 | 11530 | -
MP-01A | 2015-08-05 | 9:20 | La Punta - La Brava | Agua Subterránea | 7.37 | 23470 | 14.22 | 11730 | 2.48
MP-01A | 2015-09-02 | 10:40 | La Punta - La Brava | Agua Subterránea | 7.37 | 23320 | 15.9 | 11640 | 3.03
MP-01A | 2015-10-07 | 10:15 | La Punta - La Brava | Agua Subterránea | 7.32 | 22450 | 15.6 | 11120 | 2.13
MP-01A | 2015-11-04 | 10:00 | La Punta - La Brava | Agua Subterránea | 7.33 | 21840 | 15.48 | 10910 | 2.54
MP-01A | 2015-12-02 | 9:30 | La Punta - La Brava | Agua Subterránea | 7.45 | 21900 | 15.97 | 10950 | 1.52
MP-01A | 2016-01-12 | 9:45 | La Punta - La Brava | Agua Subterránea | 7.53 | 23710 | 17.58 | 11760 | 2.38
MP-01A | 2016-02-15 | 10:00 | La Punta - La Brava | Agua Subterránea | 9.15 | 23710 | 15.32 | 10590 | 1.46
MP-01A | 2016-03-10 | 11:00 | La Punta - La Brava | Agua Subterránea | 7.49 | 24050 | 16.08 | 12000 | 0.58
MP-01A | 2016-05-18 | 10:00 | La Punta - La Brava | Agua Subterránea | 7.46 | 22370 | 15.27 | 11190 | 0.56
MP-01A | 2016-07-29 | 9:40 | La Punta - La Brava | Agua Subterránea | 7.31 | 22810 | 15.55 | 11410 | 0.66
MP-01A | 2016-10-11 | 10:10 | La Punta - La Brava | Agua Subterránea | 7.4 | 23020 | 16.06 | 11510 | 2.8
MP-01A | 2016-12-16 | 12:20 | La Punta - La Brava | Agua Subterránea | 8.45 | 21900 | 18.2 | 11020 | 1.96
MP-01A | 2017-02-10 | 13:27 | La Punta - La Brava | Agua Subterránea | 7.45 | 20353 | 18.2 | 10520 | 2.96
MP-01A | 2017-05-22 | 10:33 | La Punta - La Brava | Agua Subterránea | 7.3 | 26130 | 14.6 | 11090 | 1.95
MP-01A | 2017-08-22 | 11:30 | La Punta - La Brava | Agua Subterránea | 7.33 | 22200 | 15.8 | 11100 | 2.68
MP-01A | 2017-11-18 | 15:45 | La Punta - La Brava | Agua Subterránea | 7.46 | 22510 | 16.9 | 11260 | 3.52
MP-01A | 2018-02-15 | 13:58 | La Punta - La Brava | Agua Subterránea | 7.21 | 24250 | 25 | 12130 | 0.66
MP-01A | 2018-05-18 | 11:00 | La Punta - La Brava | Agua Subterránea | 7.02 | 23090 | 15.6 | 11560 | 1.17
MP-01A | 2018-07-10 | 12:10 | La Punta - La Brava | Agua Subterránea | 7.27 | 23100 | 17 | 11550 | 1.09
MP-01A | 2018-08-07 | 12:56 | La Punta - La Brava | Agua Subterránea | 7.44 | 25020 | 16.87 | 12490 | 0.95
MP-01A | 2018-09-27 | 10:25 | La Punta - La Brava | Agua Subterránea | 7.79 | 23550 | 16.3 | 11770 | 0.41
MP-01A | 2018-10-09 | 11:31 | La Punta - La Brava | Agua Subterránea | 7.82 | 23010 | 17.7 | 11500 | 0.44
MP-01A | 2019-01-08 | 13:12 | La Punta - La Brava | Agua Subterránea | 7.51 | 26950 | 19.12 | 12960 | 2.69
MP-01A | 2019-02-20 | 12:10 | La Punta - La Brava | Agua Subterránea | 7.46 | 22960 | 17.13 | 11400 | 1.03
MP-01A | 2019-03-08 | 12:09 | La Punta - La Brava | Agua Subterránea | 7.57 | 26980 | 19.54 | 13100 | 0.91
MP-01A | 2019-04-03 | 11:08 | La Punta - La Brava | Agua Subterránea | 7.3 | 24050 | 17.97 | 12020 | 0.93
MP-01A | 2019-07-10 | 10:58 | La Punta - La Brava | Agua Subterránea | 7.43 | 21810 | 15.58 | 10350 | 2.61
MP-01A | 2019-10-18 | 10:50 | La Punta - La Brava | Agua Subterránea | 7.4 | 26500 | 16.29 | 14170 | 4.38
MP-01A | 2020-01-21 | 11:50 | La Punta - La Brava | Agua Subterránea | 7.47 | 26430 | 20.07 | 14300 | 2.1
MP-01A | 2020-08-29 | 9:47 | La Punta - La Brava | Agua Subterránea | 7.69 | 20810 | 16.38 | 10290 | 2.01
MP-01A | 2020-09-26 | 13:00 | La Punta - La Brava | Agua Subterránea | 7.37 | 21650 | 18.84 | 10830 | 1.53
MP-01A | 2020-10-25 | 10:20 | La Punta - La Brava | Agua Subterránea | 7.33 | 23330 | 17.68 | 11110 | 1.4
MP-01A | 2021-01-24 12:18 | 12:18 | La Punta - La Brava | Agua Subterránea | 7.61 | 25200 | 17.04 | 12470 | 0.54
MP-01A | 2021-02-21 10:05 | 10:05 | La Punta - La Brava | Agua Subterránea | 7.36 | 23080 | 15.19 | 11110 | 0.35
MP-01A | 2021-03-26 12:40 | 12:40 | La Punta - La Brava | Agua Subterránea | 7.35 | 21910 | 18.31 | 11390 | 0.93
MP-01A | 2021-04-25 | 10:50 | La Punta - La Brava | Agua Subterránea | 7.27 | 21570 | 16.72 | 10790 | 0.27
MP-01A | 2021-07-21 14:05 | 14:05 | La Punta - La Brava | Agua Subterránea | 7.38 | 27160 | 15.9 | 21333
MP-01A | 2021-10-22 17:40 | 17:40 | La Punta - La Brava | Agua Subterránea | 7.37 | 19271 | 15.4 | 15372 | 0.67
MP-01B | 2013-10-25 | 15:15 | La Punta - La Brava | Agua Subterránea | 7.57 | 74190 | 21.58 | 37090 | -
MP-01B | 2013-11-30 | 9:30 | La Punta - La Brava | Agua Subterránea | 6.2 | 239200 | 17.6 | 119500 | -
MP-01B | 2013-12-18 | 10:43 | La Punta - La Brava | Agua Subterránea | 7.56 | 220300 | 17.56 | 110200 | -
MP-01B | 2014-01-16 | 11:00 | La Punta - La Brava | Agua Subterránea | 6.2 | 246700 | 23.83 | 123300 | -
MP-01B | 2014-02-17 | 15:30 | La Punta - La Brava | Agua Subterránea | 6.2 | 240200 | 26.58 | 120100 | 0.22
MP-01B | 2014-03-23 | 12:30 | La Punta - La Brava | Agua Subterránea | 6.22 | 238600 | 23.49 | 119200 | 0.14
MP-01B | 2014-04-16 | 15:17 | La Punta - La Brava | Agua Subterránea | 6.03 | 226400 | 19.13 | 113200 | 0.21
MP-01B | 2014-05-18 | 12:00 | La Punta - La Brava | Agua Subterránea | 6.04 | 237200 | 16.91 | 118500 | -
MP-01B | 2014-06-12 | 10:00 | La Punta - La Brava | Agua Subterránea | 6.14 | 229500 | 13.71 | 114800 | 0.03
MP-01B | 2014-07-17 | 11:47 | La Punta - La Brava | Agua Subterránea | 6.2 | 238700 | 16.3 | 119400 | 0.34
MP-01B | 2014-08-15 | 16:00 | La Punta - La Brava | Agua Subterránea | 6.2 | 242500 | 16.92 | 120200 | 0.96
MP-01B | 2014-09-10 | 10:00 | La Punta - La Brava | Agua Subterránea | 6.12 | 251500 | 16.51 | 125500 | 0.38
MP-01B | 2014-10-11 | 15:15 | La Punta - La Brava | Agua Subterránea | 6.53 | 214200 | 19.28 | 107000 | 0.43
MP-01B | 2014-11-11 | 9:50 | La Punta - La Brava | Agua Subterránea | 5.97 | 230200 | 15.73 | 115100 | 0.06
MP-01B | 2014-12-04 | 10:40 | La Punta - La Brava | Agua Subterránea | 6.88 | 233500 | 16.85 | 116700 | 0.04
MP-01B | 2015-01-12 | 10:15 | La Punta - La Brava | Agua Subterránea | 6.31 | 248600 | 15.96 | 124300 | 0.04
MP-01B | 2015-02-16 | 9:50 | La Punta - La Brava | Agua Subterránea | 6.09 | 230600 | 16.9 | 115400 | 0.05
MP-01B | 2015-03-11 | 15:54 | La Punta - La Brava | Agua Subterránea | 6.77 | 222200 | 15.99 | 110800 | 0.13
MP-01B | 2015-05-13 | 10:15 | La Punta - La Brava | Agua Subterránea | 6.25 | 238300 | 15.08 | 118900 | -
MP-01B | 2015-06-09 | 10:40 | La Punta - La Brava | Agua Subterránea | 6.18 | 240100 | 15.3 | 120000 | -
MP-01B | 2015-07-14 | 15:15 | La Punta - La Brava | Agua Subterránea | 6.27 | 238300 | 15.36 | 119200 | -
MP-01B | 2015-08-12 | 9:50:00 | La Punta - La Brava | Agua Subterránea | 6.22 | 234600 | 14.6 | 117200 | -
MP-01B | 2015-09-09 | 15:15 | La Punta - La Brava | Agua Subterránea | 6.08 | 236000 | 16.36 | 117900 | -
MP-01B | 2015-10-07 | 09:00:00 | La Punta - La Brava | Agua Subterránea | 6.13 | 215000 | 15.41 | 110100 | -
MP-01B | 2015-11-09 | 10:05 | La Punta - La Brava | Agua Subterránea | 6.1 | 246000 | 15.61 | 123400 | -
MP-01B | 2015-12-09 | 10:20 | La Punta - La Brava | Agua Subterránea | 6.06 | 234200 | 16.36 | 116600 | -
MP-01B | 2016-01-13 | 8:50 | La Punta - La Brava | Agua Subterránea | 6.39 | 217900 | 15.26 | 108900 | -
MP-01B | 2016-02-15 | 10:15 | La Punta - La Brava | Agua Subterránea | 7.15 | 236900 | 15.65 | 117800 | -
MP-01B | 2016-03-10 | 11:45 | La Punta - La Brava | Agua Subterránea | 6.48 | >200.000 | 16.49 | 122800 | 0.29
MP-01B | 2016-05-18 | 9:30 | La Punta - La Brava | Agua Subterránea | 6.24 | 250000 | 14.88 | 120800 | -
MP-01B | 2016-07-29 | 10:00 | La Punta - La Brava | Agua Subterránea | 6.23 | >200.000 | 15.3 | 122900 | -
MP-01B | 2016-10-11 | 10:00 | La Punta - La Brava | Agua Subterránea | 6.25 | >200.000 | 15.41 | 122500 | -
MP-01B | 2016-12-16 | 11:50 | La Punta - La Brava | Agua Subterránea | 6.45 | >200.000 | 15.9 | 122000 | 0.53
MP-01B | 2017-02-10 | 13:20 | La Punta - La Brava | Agua Subterránea | 6.26 | 547500 | 17.4 | 340180 | 1.53
MP-01B | 2017-05-22 | 11:20 | La Punta - La Brava | Agua Subterránea | 6.11 | 246386 | 14.9 | 120980 | 0.77
MP-01B | 2017-08-22 | 11:55 | La Punta - La Brava | Agua Subterránea | 6.28 | 250374 | 16.3 | 123120 | 0.81
MP-01B | 2017-11-18 | 15:20 | La Punta - La Brava | Agua Subterránea | 6.11 | 248562 | 17.2 | 120200 | 0.94
MP-01B | 2018-02-15 | 14:24 | La Punta - La Brava | Agua Subterránea | 6.06 | 247734 | 20.5 | 123600 | 1.53
MP-01B | 2018-05-18 | 11:24 | La Punta - La Brava | Agua Subterránea | 5.79 | 269800 | 15.8 | 120900 | 0.26
MP-01B | 2018-07-10 | 12:40 | La Punta - La Brava | Agua Subterránea | 6.14 | 262000 | 16.1 | 120400 | 0.06
MP-01B | 2018-08-07 | 12:32 | La Punta - La Brava | Agua Subterránea | 6.18 | 258700 | 16.69 | 131800 | 0.08
MP-01B | 2018-09-27 | 10:53 | La Punta - La Brava | Agua Subterránea | 6.53 | 272400 | 16.4 | 122100 | 0.06
MP-01B | 2018-10-09 | 11:54 | La Punta - La Brava | Agua Subterránea | 6.62 | 267600 | 16.7 | 122100 | 0.05
MP-01B | 2019-01-08 | 13:39 | La Punta - La Brava | Agua Subterránea | 6.28 | 240600 | 17.3 | 122600 | 0.56
MP-01B | 2019-02-20 | 15:45 | La Punta - La Brava | Agua Subterránea | 6.35 | 280300 | 20.04 | 123100 | 0.02
MP-01B | 2019-03-08 | 12:40 | La Punta - La Brava | Agua Subterránea | 6.36 | 239100 | 17.72 | 124100 | 0.03
MP-01B | 2019-04-03 | 11:35 | La Punta - La Brava | Agua Subterránea | 6.18 | 254500 | 17.05 | 121600 | 0.19
MP-01B | 2019-07-10 | 11:20 | La Punta - La Brava | Agua Subterránea | 6.31 | 210200 | 15.69 | 104100 | 0.92
MP-01B | 2019-10-18 | 11:10 | La Punta - La Brava | Agua Subterránea | 6.13 | 256700 | 16.96 | 117900 | 0.83
MP-01B | 2020-01-21 | 12:10 | La Punta - La Brava | Agua Subterránea | 6.11 | 231600 | 17.57 | 122100 | 0.16
MP-01B | 2020-08-29 | 10:10 | La Punta - La Brava | Agua Subterránea | 6.4 | 241900 | 15.78 | 119100 | 0.57
MP-01B | 2020-09-26 | 13:30 | La Punta - La Brava | Agua Subterránea | 6.04 | 238700 | 17.91 | 120700 | 0.1
MP-01B | 2020-10-25 | 10:45 | La Punta - La Brava | Agua Subterránea | 6.19 | 239000 | 18.04 | 119800 | 0.06
MP-01B | 2021-01-24 12:40 | 12:40 | La Punta - La Brava | Agua Subterránea | 6.5 | 246400 | 17.31 | 129800 | 0.01
MP-01B | 2021-02-21 10:35 | 10:35 | La Punta - La Brava | Agua Subterránea | 6.24 | 245200 | 14.93 | 120100 | 0.07
MP-01B | 2021-03-26 13:10 | 13:10 | La Punta - La Brava | Agua Subterránea | 5.99 | 248100 | 20.41 | 12090 | 0.1
MP-01B | 2021-04-25 | 11:12 | La Punta - La Brava | Agua Subterránea | 6.13 | 245400 | 16.42 | 116100 | 0.06
MP-01B | 2021-07-21 13:30 | 13:30 | La Punta - La Brava | Agua Subterránea | 6.17 | 290647 | 15.8 | 229450
MP-01B | 2021-10-22 17:32 | 17:32 | La Punta - La Brava | Agua Subterránea | 6.84 | 207609 | 15.9 | 163084 | 0.11
MP-03A | 2013-10-22 | 14:00 | La Punta - La Brava | Agua Subterránea | 7.47 | 8121 | 21.42 | 4058 | -
MP-03A | 2013-11-22 | 12:00 | La Punta - La Brava | Agua Subterránea | 7.52 | 8142 | 23.07 | 4072 | -
MP-03A | 2013-12-19 | 12:29 | La Punta - La Brava | Agua Subterránea | 7.56 | 8810 | 20.67 | 4405 | 0.36
MP-03A | 2014-01-16 | 14:27 | La Punta - La Brava | Agua Subterránea | 7.33 | 8150 | 33.06 | 8214 | 1.7
MP-03A | 2014-02-16 | 12:28 | La Punta - La Brava | Agua Subterránea | 7.98 | 7971 | 17.27 | 3989 | 1.11
MP-03A | 2014-03-19 | 16:00 | La Punta - La Brava | Agua Subterránea | 7.61 | 7979 | 18.16 | 3990 | 0.61
MP-03A | 2014-04-16 | 12:27 | La Punta - La Brava | Agua Subterránea | 7.41 | 7509 | 15.52 | 3741 | 1.11
MP-03A | 2014-05-18 | 11:15 | La Punta - La Brava | Agua Subterránea | 7.36 | 7866 | 15.38 | 3932 | 0.65
MP-03A | 2014-06-12 | 13:00 | La Punta - La Brava | Agua Subterránea | 7.48 | 7964 | 14.46 | 3978 | 0.28
MP-03A | 2014-07-17 | 16:00 | La Punta - La Brava | Agua Subterránea | 7.33 | 8124 | 16.49 | 4066 | 0.73
MP-03A | 2014-08-16 | 15:45 | La Punta - La Brava | Agua Subterránea | 7.67 | 8334 | 14.58 | 4168 | 3.96
MP-03A | 2014-09-08 | 15:25 | La Punta - La Brava | Agua Subterránea | 7.6 | 8650 | 15.16 | 4336 | 2.15
MP-03A | 2014-10-11 | 11:20 | La Punta - La Brava | Agua Subterránea | 7.47 | 7949 | 15.19 | 3969 | 4.4
MP-03A | 2014-11-04 | 10:25 | La Punta - La Brava | Agua Subterránea | 7.42 | 7931 | 14.91 | 3964 | 3.86
MP-03A | 2014-12-04 | 15:25 | La Punta - La Brava | Agua Subterránea | 7.5 | 7810 | 15.62 | 3903 | 3.24
MP-03A | 2015-01-09 | 11:30 | La Punta - La Brava | Agua Subterránea | 7.63 | 8235 | 16.12 | 4114 | 3.06
MP-03A | 2015-02-11 | 12:10 | La Punta - La Brava | Agua Subterránea | 7.56 | 7670 | 15.55 | 3837 | 3.63
MP-03A | 2015-03-05 | 11:50 | La Punta - La Brava | Agua Subterránea | 7.68 | 7782 | 15.09 | 3887 | 0.48
MP-03A | 2015-05-05 | 16:15 | La Punta - La Brava | Agua Subterránea | 7.78 | 8583 | 14.52 | 4271 | 0.49
MP-03A | 2015-06-03 | 9:50 | La Punta - La Brava | Agua Subterránea | 7.52 | 8000 | 13.56 | 4018 | -
MP-03A | 2015-07-15 | 10:45 | La Punta - La Brava | Agua Subterránea | 7.55 | 7834 | 13.84 | 3823 | -
MP-03A | 2015-08-05 | 11:10 | La Punta - La Brava | Agua Subterránea | 7.52 | 8490 | 14.58 | 4232 | 2.71
MP-03A | 2015-09-02 | 12:30 | La Punta - La Brava | Agua Subterránea | 7.41 | 8016 | 14.77 | 4011 | 1.93
MP-03A | 2015-10-07 | 16:00 | La Punta - La Brava | Agua Subterránea | - | 7951 | 14.47 | - | -
MP-03A | 2015-11-05 | 14:55 | La Punta - La Brava | Agua Subterránea | 7.72 | 7528 | 14.76 | 3751 | 3.56
MP-03A | 2015-12-02 | 10:55 | La Punta - La Brava | Agua Subterránea | 7.88 | 9431 | 15.48 | 4651 | 2.36
MP-03A | 2016-01-12 | 11:35 | La Punta - La Brava | Agua Subterránea | 7.81 | 8934 | 16.08 | 4451 | 2.52
MP-03A | 2016-02-15 | 12:00 | La Punta - La Brava | Agua Subterránea | - | 8036 | 16.08 | - | -
MP-03A | 2016-03-09 | 11:40 | La Punta - La Brava | Agua Subterránea | 7.56 | 9311 | 14.65 | 4609 | 1.97
MP-03A | 2016-05-19 | 9:35 | La Punta - La Brava | Agua Subterránea | 7.54 | 82560 | 14.01 | 4128 | 0.68
MP-03A | 2016-07-29 | 12:50 | La Punta - La Brava | Agua Subterránea | 7.46 | 8828 | 15.26 | 4414 | 0.79
MP-03A | 2016-10-10 | 11:30 | La Punta - La Brava | Agua Subterránea | 7.46 | 20220 | 16.32 | 10110 | 2.23
MP-03A | 2016-12-16 | 14:40 | La Punta - La Brava | Agua Subterránea | 8.43 | 8347 | 15.8 | 4168 | 2.17
MP-03A | 2017-02-10 | 16:40 | La Punta - La Brava | Agua Subterránea | 7.43 | 9411 | 17.2 | 4864 | 3.31
MP-03A | 2017-05-22 | 13:15 | La Punta - La Brava | Agua Subterránea | 7.48 | 82300 | 13.7 | 41170 | 3.35
MP-03A | 2017-08-22 | 14:45 | La Punta - La Brava | Agua Subterránea | 7.29 | 8430 | 15.2 | 4226 | 2.68
MP-03A | 2017-11-18 | 18:00 | La Punta - La Brava | Agua Subterránea | 7.45 | 8619 | 17.5 | 4312 | 3.38
MP-03A | 2018-02-15 | 15:24 | La Punta - La Brava | Agua Subterránea | 7.25 | 8462 | 20.6 | 4189 | 0.64
MP-03A | 2018-05-18 | 13:12 | La Punta - La Brava | Agua Subterránea | 7.51 | 8473 | 15.7 | 4237 | 1.31
MP-03A | 2018-07-10 | 14:15 | La Punta - La Brava | Agua Subterránea | 7.43 | 8585 | 16.9 | 4292 | 0.91
MP-03A | 2018-08-07 | 14:33 | La Punta - La Brava | Agua Subterránea | 7.42 | 9398 | 15.27 | 4694 | 0.86
MP-03A | 2018-09-27 | 12:28 | La Punta - La Brava | Agua Subterránea | 7.88 | 8890 | 16.3 | 4434 | 0.37
MP-03A | 2018-10-09 | 14:33 | La Punta - La Brava | Agua Subterránea | 7.91 | 8851 | 16.4 | 4416 | 0.47
MP-03A | 2019-01-08 | 16:36 | La Punta - La Brava | Agua Subterránea | 7.51 | 8752 | 17.36 | 4452 | 2.17
MP-03A | 2019-02-20 | 16:38 | La Punta - La Brava | Agua Subterránea | 7.61 | 9028 | 17.35 | 4380 | 0.09
MP-03A | 2019-03-08 | 13:55 | La Punta - La Brava | Agua Subterránea | 7.65 | 8979 | 17.26 | 4392 | 0.14
MP-03A | 2019-04-03 | 13:30 | La Punta - La Brava | Agua Subterránea | 7.58 | 8824 | 17.23 | 4339 | 0.22
MP-03A | 2019-07-10 | 16:18 | La Punta - La Brava | Agua Subterránea | 7.59 | 7465 | 15.37 | 3760 | 2.96
MP-03A | 2019-10-18 | 14:35 | La Punta - La Brava | Agua Subterránea | 7.61 | 8845 | 17.68 | 4458 | 3.25
MP-03A | 2020-01-21 | 14:20 | La Punta - La Brava | Agua Subterránea | 7.67 | 8840 | 17.17 | 4440 | 3.1
MP-03A | 2020-08-29 | 14:25 | La Punta - La Brava | Agua Subterránea | 7.92 | 8727 | 15.84 | 4266 | 2.28
MP-03A | 2020-09-26 | 15:40 | La Punta - La Brava | Agua Subterránea | 7.6 | 8535 | 17.1 | 4287 | 0.97
MP-03A | 2020-10-25 | 11:45 | La Punta - La Brava | Agua Subterránea | 7.63 | 8535 | 16.47 | 4344 | 0.98
MP-03A | 2021-01-24 15:25 | 15:25 | La Punta - La Brava | Agua Subterránea | 7.65 | 8638 | 19.18 | 4377 | 0.3
MP-03A | 2021-02-21 12:50 | 12:50 | La Punta - La Brava | Agua Subterránea | 7.24 | 8614 | 16.68 | 4308 | 0.33
MP-03A | 2021-03-26 10:45 | 10:45 | La Punta - La Brava | Agua Subterránea | 7.23 | 8688 | 16.34 | 4344 | 0.81
MP-03A | 2021-04-25 | 13:25 | La Punta - La Brava | Agua Subterránea | 7.37 | 8330 | 16.62 | 4117 | 0.7
MP-03A | 2021-07-21 17:30 | 17:30 | La Punta - La Brava | Agua Subterránea | 7.47 | 8862 | 14.7 | 7176
MP-03A | 2021-10-21 18:30 | 18:30 | La Punta - La Brava | Agua Subterránea | 7.23 | 6474 | 17.1 | 4960 | 1.27
MP-03B | 2013-10-25 | 16:00 | La Punta - La Brava | Agua Subterránea | 6.76 | 166500 | 18.9 | 83070 | -
MP-03B | 2013-11-30 | 16:00 | La Punta - La Brava | Agua Subterránea | 6.56 | 202400 | 20.14 | 100900
MP-03B | 2013-12-18 | 13:39 | La Punta - La Brava | Agua Subterránea | 6.27 | 230000 | 18.32 | 115000 | 0.02
MP-03B | 2014-01-16 | 14:00 | La Punta - La Brava | Agua Subterránea | 6.34 | 230800 | 27.67 | 115400 | 0.06
MP-03B | 2014-02-17 | 16:30 | La Punta - La Brava | Agua Subterránea | 6.56 | 207000 | 23.47 | 103500 | 0.24
MP-03B | 2014-03-19 | 16:30 | La Punta - La Brava | Agua Subterránea | 6.19 | 238800 | 18.28 | 118900 | 0.01
MP-03B | 2014-04-16 | 16:20 | La Punta - La Brava | Agua Subterránea | 6.36 | 203800 | 16.44 | 102100 | 0.59
MP-03B | 2014-05-18 | 10:45 | La Punta - La Brava | Agua Subterránea | 6.1 | 219800 | 16.24 | 109800 | 0.18
MP-03B | 2014-06-12 | 12:20 | La Punta - La Brava | Agua Subterránea | 6.38 | 205600 | 17.29 | 102800 | -
MP-03B | 2014-07-17 | 15:30 | La Punta - La Brava | Agua Subterránea | 7.2 | 32220 | 16.7 | 123400 | 0.24
MP-03B | 2014-08-15 | 17:20 | La Punta - La Brava | Agua Subterránea | 6.14 | 243500 | 15.13 | 121500 | 1.05
MP-03B | 2014-09-10 | 15:10 | La Punta - La Brava | Agua Subterránea | 6.11 | 237600 | 16.01 | 118700 | 0.03
MP-03B | 2014-10-15 | 16:30 | La Punta - La Brava | Agua Subterránea | 6.05 | 238500 | 19.81 | 119200 | 0.1
MP-03B | 2014-11-11 | 14:00 | La Punta - La Brava | Agua Subterránea | 6.14 | 206000 | 17.12 | 102900 | 0.01
MP-03B | 2014-12-04 | 14:30 | La Punta - La Brava | Agua Subterránea | 6.49 | 180500 | 17.21 | 92100 | 0.16
MP-03B | 2015-01-12 | 16:20 | La Punta - La Brava | Agua Subterránea | 6.89 | 172700 | 16.17 | 86330 | 0.12
MP-03B | 2015-02-16 | 12:45 | La Punta - La Brava | Agua Subterránea | 6.55 | 182900 | 16.07 | 91400 | -
MP-03B | 2015-03-11 | 17:14 | La Punta - La Brava | Agua Subterránea | 6.64 | 177500 | 16.97 | 88730 | 0.37
MP-03B | 2015-05-13 | 12:00 | La Punta - La Brava | Agua Subterránea | 6.78 | 187100 | 15.14 | 93610 | -
MP-03B | 2015-06-09 | 9:30 | La Punta - La Brava | Agua Subterránea | 6.7 | 185400 | 14.49 | 92670 | -
MP-03B | 2015-07-15 | 10:00 | La Punta - La Brava | Agua Subterránea | 6.8 | 181900 | 13.78 | 90960 | -
MP-03B | 2015-08-12 | 11:00 | La Punta - La Brava | Agua Subterránea | 7.05 | 113200 | 14.83 | 56670 | -
MP-03B | 2015-09-09 | 16:10 | La Punta - La Brava | Agua Subterránea | 7 | 91480 | 15.56 | 45780 | -
MP-03B | 2015-10-07 | 15:35 | La Punta - La Brava | Agua Subterránea | 6.42 | 201100 | 16.27 | 99420 | -
MP-03B | 2015-11-09 | 11:30 | La Punta - La Brava | Agua Subterránea | 6.14 | 239500 | 15.5 | 119600 | -
MP-03B | 2015-12-09 | 11:30 | La Punta - La Brava | Agua Subterránea | 6.14 | 232500 | 16.08 | 116100 | -
MP-03B | 2016-01-13 | 10:30 | La Punta - La Brava | Agua Subterránea | 6.08 | 242000 | 16.43 | 120800 | -
MP-03B | 2016-02-16 | 11:50 | La Punta - La Brava | Agua Subterránea | 6.75 | 225000 | 16.27 | 112500 | -
MP-03B | 2016-03-09 | 11:20 | La Punta - La Brava | Agua Subterránea | 6.34 | >200.000 | 15.44 | 126400 | -
MP-03B | 2016-05-19 | 9:25 | La Punta - La Brava | Agua Subterránea | 6.16 | 250000 | 26.44 | 119900 | -
MP-03B | 2016-07-29 | 12:45 | La Punta - La Brava | Agua Subterránea | 6.54 | >200.000 | 15.23 | 108100 | -
MP-03B | 2016-10-10 | 11:40 | La Punta - La Brava | Agua Subterránea | 6.55 | >200.000 | 15.61 | 222700 | -
MP-03B | 2016-12-16 | 15:20 | La Punta - La Brava | Agua Subterránea | 6.56 | >200.000 | 18.6 | 123600 | 0.69
MP-03B | 2017-02-10 | 16:29 | La Punta - La Brava | Agua Subterránea | 7.55 | 35639 | 17.7 | 18422 | 3.07
MP-03B | 2017-05-22 | 13:20 | La Punta - La Brava | Agua Subterránea | 6.53 | 212638 | 14.5 | 104500 | 1.23
MP-03B | 2017-08-22 | 15:50 | La Punta - La Brava | Agua Subterránea | 6.41 | 221906 | 15.1 | 108900 | 0.73
MP-03B | 2017-11-18 | 16:35 | La Punta - La Brava | Agua Subterránea | 6.09 | 246027 | 17.9 | 121700 | 0.81
MP-03B | 2018-02-15 | 15:57 | La Punta - La Brava | Agua Subterránea | 7.04 | 31030 | 16.2 | 15520 | 0.68
MP-03B | 2018-05-18 | 13:55 | La Punta - La Brava | Agua Subterránea | 6.8 | 150800 | 16.3 | 75380 | 0.83
MP-03B | 2018-07-10 | 14:40 | La Punta - La Brava | Agua Subterránea | 7.25 | 32010 | 16.3 | 16010 | 0.71
MP-03B | 2018-08-07 | 14:59 | La Punta - La Brava | Agua Subterránea | 7.16 | 34960 | 16.16 | 17530 | 0.87
MP-03B | 2018-09-27 | 12:52 | La Punta - La Brava | Agua Subterránea | 6.99 | 243500 | 17 | 103500 | 0.12
MP-03B | 2018-10-09 | 14:54 | La Punta - La Brava | Agua Subterránea | 7.06 | 232300 | 16.6 | 100700 | 0.08
MP-03B | 2019-01-08 | 17:18 | La Punta - La Brava | Agua Subterránea | 7.39 | 32750 | 17.26 | 16420 | 0.88
MP-03B | 2019-02-20 | 17:00 | La Punta - La Brava | Agua Subterránea | 6.77 | 189200 | 17.05 | 96490 | 0.02
MP-03B | 2019-03-08 | 14:15 | La Punta - La Brava | Agua Subterránea | 6.7 | 204700 | 17.09 | 109400 | 0.01
MP-03B | 2019-04-03 | 13:50 | La Punta - La Brava | Agua Subterránea | 6.58 | 223800 | 17.16 | 104800 | 0.29
MP-03B | 2019-07-10 | 16:54 | La Punta - La Brava | Agua Subterránea | 6.23 | 194500 | 14.68 | 102400 | 1.02
MP-03B | 2019-10-18 | 14:55 | La Punta - La Brava | Agua Subterránea | 6.72 | 224700 | 17.67 | 79610 | 0.76
MP-03B | 2020-01-21 | 14:42 | La Punta - La Brava | Agua Subterránea | 6.62 | 221200 | 16.85 | 104300 | 1.1
MP-03B | 2020-08-29 | 14:50 | La Punta - La Brava | Agua Subterránea | 6.69 | 240100 | 16.15 | 111300 | 0.67
MP-03B | 2020-09-26 | 16:05 | La Punta - La Brava | Agua Subterránea | 6.15 | 240200 | 17 | 120600 | 0.04
MP-03B | 2020-10-25 | 12:05 | La Punta - La Brava | Agua Subterránea | 6.19 | 239700 | 17.9 | 120700 | 0.11
MP-03B | 2021-01-24 15:55 | 15:55 | La Punta - La Brava | Agua Subterránea | 6.76 | 232300 | 16 | 111500 | 0.15
MP-03B | 2021-02-21 13:35 | 13:35 | La Punta - La Brava | Agua Subterránea | 6.56 | 227100 | 15.81 | 118300 | 0.08
MP-03B | 2021-03-26 11:15 | 11:15 | La Punta - La Brava | Agua Subterránea | 6.11 | 244500 | 16.53 | 11990 | 0.06
MP-03B | 2021-04-25 | 13:55 | La Punta - La Brava | Agua Subterránea | 6.48 | 217100 | 16.42 | 102800 | 0.04
MP-03B | 2021-07-21 17:30 | 17:30 | La Punta - La Brava | Agua Subterránea | 6.26 | 238030 | 14.9 | 192075
MP-03B | 2021-10-21 17:00 | 17:00 | La Punta - La Brava | Agua Subterránea | 5.57 | 167460 | 16.2 | 130650 | 0.41
MP-04A | 2013-10-22 | 14:40 | La Punta - La Brava | Agua Subterránea | 8.14 | 5290 | 28.44 | 3941 | -
MP-04A | 2013-11-20 | 10:00 | La Punta - La Brava | Agua Subterránea | 7.14 | 4619 | 25.43 | 2319 | -
MP-04A | 2013-12-17 | 14:50 | La Punta - La Brava | Agua Subterránea | 7.01 | 4211 | 29.15 | 2099 | 0.63
MP-04A | 2014-01-14 | 14:50 | La Punta - La Brava | Agua Subterránea | 7.08 | 4691 | 26.72 | 2344 | 0.38
MP-04A | 2014-02-14 | 12:00 | La Punta - La Brava | Agua Subterránea | 7.07 | 4111 | 26.11 | 2056 | 2.45
MP-04A | 2014-03-18 | 10:45 | La Punta - La Brava | Agua Subterránea | 7.37 | 4196 | 26.19 | 2098 | 2.4
MP-04A | 2014-04-19 | 12:15 | La Punta - La Brava | Agua Subterránea | 6.96 | 4003 | 26.22 | 2005 | 2.54
MP-04A | 2014-05-14 | 13:12 | La Punta - La Brava | Agua Subterránea | 7.01 | 4322 | 25.68 | 2157 | 1.46
MP-04A | 2014-06-14 | 13:00 | La Punta - La Brava | Agua Subterránea | 6.89 | 4218 | 24.55 | 2108 | 2.46
MP-04A | 2014-07-21 | 14:45 | La Punta - La Brava | Agua Subterránea | 7.04 | 5467 | 25.29 | 2729 | 2.31
MP-04A | 2014-08-19 | 12:00 | La Punta - La Brava | Agua Subterránea | 7.09 | 5622 | 25.14 | 2813 | 3.25
MP-04A | 2014-09-07 | 14:50 | La Punta - La Brava | Agua Subterránea | 7.03 | 5868 | 25.16 | 2932 | 0.08
MP-04A | 2014-10-11 | 16:10 | La Punta - La Brava | Agua Subterránea | 7.25 | 8144 | 25.83 | 4063 | 2.53
MP-04A | 2014-11-04 | 14:50 | La Punta - La Brava | Agua Subterránea | 6.88 | 5758 | 26.08 | 2890 | 2.34
MP-04A | 2014-12-05 | 10:00 | La Punta - La Brava | Agua Subterránea | 7.12 | 5735 | 25.18 | 2866 | 1.94
MP-04A | 2015-01-11 | 16:30 | La Punta - La Brava | Agua Subterránea | 7.76 | 5728 | 25.95 | 2865 | 1.6
MP-04A | 2015-02-12 | 11:40 | La Punta - La Brava | Agua Subterránea | 7.3 | 5781 | 25.73 | 2902 | 2.01
MP-04A | 2015-03-07 | 16:55 | La Punta - La Brava | Agua Subterránea | 7.15 | 4757 | 25.74 | 2902 | 2.01
MP-04A | 2015-04-07 | 12:35 | La Punta - La Brava | Agua Subterránea | 7.01 | 6189 | 25.9 | 3083 | 2.08
MP-04A | 2015-05-05 | 12:35 | La Punta - La Brava | Agua Subterránea | 7.36 | 6526 | 25.69 | 3256 | 1.32
MP-04A | 2015-06-03 | 16:15 | La Punta - La Brava | Agua Subterránea | 7.22 | 6075 | 23.89 | 3046 | -
MP-04A | 2015-07-13 | 14:10 | La Punta - La Brava | Agua Subterránea | 7.35 | 6650 | 24.06 | 3351 | -
MP-04A | 2015-08-08 | 14:55 | La Punta - La Brava | Agua Subterránea | 7.19 | 6405 | 25.28 | 3146 | 3.17
MP-04A | 2015-09-06 | 9:45 | La Punta - La Brava | Agua Subterránea | 7.23 | 5629 | 24.65 | 2817 | 3.13
MP-04A | 2015-10-12 | 10:45 | La Punta - La Brava | Agua Subterránea | 7.14 | 5486 | 25.14 | 2753 | 2.37
MP-04A | 2015-11-10 | 7:55 | La Punta - La Brava | Agua Subterránea | 7.3 | 5220 | 24.97 | 2610 | 1.94
MP-04A | 2015-12-08 | 15:10 | La Punta - La Brava | Agua Subterránea | 7.46 | 4308 | 27.06 | 2155 | -
MP-04A | 2016-01-15 | 17:05 | La Punta - La Brava | Agua Subterránea | 7.23 | 4039 | 26.16 | 2018 | 4.21
MP-04A | 2016-02-16 | 10:00 | La Punta - La Brava | Agua Subterránea | 7.58 | 4039 | 25.13 | 2018 | 4.21
MP-04A | 2016-03-09 | 9:30 | La Punta - La Brava | Agua Subterránea | 7.14 | 4767 | 25.18 | 2396 | -
MP-04A | 2016-05-05 | 14:30 | La Punta - La Brava | Agua Subterránea | 7.23 | 5880 | 25.15 | 2915 | -
MP-04A | 2016-07-30 | 14:15 | La Punta - La Brava | Agua Subterránea | 7.12 | 48540 | 25.5 | 24270 | 3.57
MP-04A | 2016-10-23 | 16:10 | La Punta - La Brava | Agua Subterránea | 6.89 | 23510 | 26.22 | 11760 | 4.09
MP-04A | 2016-12-17 | 14:25 | La Punta - La Brava | Agua Subterránea | 7.17 | 10400 | 26.4 | 5224 | 1.68
MP-04A | 2017-02-12 | 9:36 | La Punta - La Brava | Agua Subterránea | 7.18 | 17328 | 24.6 | 8957 | 3.46
MP-04A | 2017-05-22 | 14:50 | La Punta - La Brava | Agua Subterránea | 7.39 | 12830 | 20.7 | 6330 | 3.53
MP-04A | 2017-08-21 | 16:00 | La Punta - La Brava | Agua Subterránea | 7.02 | 12150 | 23.9 | 6074 | 3.07
MP-04A | 2017-11-16 | 17:35 | La Punta - La Brava | Agua Subterránea | 7.18 | 10450 | 25.4 | 5231 | 4.18
MP-04A | 2018-02-14 | 9:38 | La Punta - La Brava | Agua Subterránea | 6.92 | 4371 | 24.7 | 2184 | 1.97
MP-04A | 2018-05-18 | 16:02 | La Punta - La Brava | Agua Subterránea | 7.54 | 13780 | 24.2 | 6893 | 2.3
MP-04A | 2018-07-10 | 15:35 | La Punta - La Brava | Agua Subterránea | 7.07 | 5587 | 25.1 | 2796 | 1.01
MP-04A | 2018-08-07 | 16:47 | La Punta - La Brava | Agua Subterránea | 7.13 | 4879 | 25.01 | 2440 | 1.79
MP-04A | 2018-09-26 | 13:15 | La Punta - La Brava | Agua Subterránea | 7.62 | 6715 | 25.7 | 3289 | 0.5
MP-04A | 2018-10-11 | 16:35 | La Punta - La Brava | Agua Subterránea | 7.55 | 6554 | 25.8 | 3271 | 0.33
MP-04A | 2019-01-10 | 11:13 | La Punta - La Brava | Agua Subterránea | 7.11 | 5185 | 25.7 | 2547 | 0.34
MP-04A | 2019-02-23 | 11:20 | La Punta - La Brava | Agua Subterránea | 7.3 | 6833 | 25.81 | 3497 | 1.1
MP-04A | 2019-03-06 | 12:40 | La Punta - La Brava | Agua Subterránea | 7.32 | 7061 | 27.22 | 3520 | 1.3
MP-04A | 2019-04-06 | 10:26 | La Punta - La Brava | Agua Subterránea | 6.85 | 7208 | 25.15 | 3569 | 0.21
MP-04A | 2019-07-11 | 10:43 | La Punta - La Brava | Agua Subterránea | 7.2 | 7250 | 25.15 | 3650 | 1.89
MP-04A | 2019-10-17 | 14:55 | La Punta - La Brava | Agua Subterránea | 7.07 | 7378 | 25.68 | 3897 | 3.53
MP-04A | 2020-01-22 | 11:50 | La Punta - La Brava | Agua Subterránea | 7.15 | 7073 | 27.8 | 3538 | 2.81
MP-04A | 2020-08-28 | 14:53 | La Punta - La Brava | Agua Subterránea | 7.33 | 5889 | 26.4 | 2940 | 2.98
MP-04A | 2020-09-24 | 13:40 | La Punta - La Brava | Agua Subterránea | 7.03 | 4849 | 26.06 | 2423 | 2.6
MP-04A | 2020-10-22 | 16:25 | La Punta - La Brava | Agua Subterránea | 7.03 | 6473 | 26.58 | 3090 | 1.8
MP-04A | 2021-01-23 09:50 | 9:50 | La Punta - La Brava | Agua Subterránea | 7 | 5532 | 24.68 | 2667 | 1.34
MP-04A | 2021-02-20 11:25 | 11:25 | La Punta - La Brava | Agua Subterránea | 6.87 | 4453 | 25.15 | 2221 | 1.07
MP-04A | 2021-03-28 14:34 | 14:34 | La Punta - La Brava | Agua Subterránea | 6.96 | 4345 | 26.98 | 2165 | 2.84
MP-04A | 2021-04-22 | 13:41 | La Punta - La Brava | Agua Subterránea | 7 | 4428 | 26.54 | 2213 | 1.85
MP-04A | 2021-07-19 17:05 | 17:05 | La Punta - La Brava | Agua Subterránea | 7.59 | 6789 | 22.8 | 4608.5
MP-04A | 2021-10-22 11:54 | 11:54 | La Punta - La Brava | Agua Subterránea | 7.29 | 7527 | 26 | 4810 | 1.9
MP-04B | 2013-10-25 | 17:20 | La Punta - La Brava | Agua Subterránea | 7.08 | 26100 | 24.56 | 13040 | -
MP-04B | 2013-11-30 | 12:45 | La Punta - La Brava | Agua Subterránea | 5.92 | 242000 | 29.19 | 120600 | 0.06
MP-04B | 2013-12-17 | 14:00 | La Punta - La Brava | Agua Subterránea | 6.07 | 226700 | 29.89 | 113300 | 0.06
MP-04B | 2014-01-14 | 15:30 | La Punta - La Brava | Agua Subterránea | 6.04 | 244900 | 27.44 | 122500 | -
MP-04B | 2014-02-19 | 18:45 | La Punta - La Brava | Agua Subterránea | 6.25 | 235600 | 25.19 | 117900 | 0.16
MP-04B | 2014-03-18 | 13:31 | La Punta - La Brava | Agua Subterránea | 6.17 | 226500 | 27.97 | 113200 | 0.08
MP-04B | 2014-04-19 | 12:00 | La Punta - La Brava | Agua Subterránea | 6 | 218100 | 26.22 | 109000 | -
MP-04B | 2014-05-14 | 13:00 | La Punta - La Brava | Agua Subterránea | 6 | 239300 | 26.14 | 119600 | 0.05
MP-04B | 2014-06-15 | 14:45 | La Punta - La Brava | Agua Subterránea | 6.11 | 234800 | 25.43 | 117600 | 0.05
MP-04B | 2014-07-21 | 13:02 | La Punta - La Brava | Agua Subterránea | 5.91 | 246000 | 26.3 | 123200 | 0.09
MP-04B | 2014-08-20 | 11:10 | La Punta - La Brava | Agua Subterránea | 6.04 | 241500 | 25.77 | 120500 | 0.6
MP-04B | 2014-09-08 | 11:00 | La Punta - La Brava | Agua Subterránea | 5.97 | 257300 | 24.63 | 128700 | 0.47
MP-04B | 2014-10-13 | 13:18 | La Punta - La Brava | Agua Subterránea | 6.08 | 238800 | 26.07 | 119600 | 0.47
MP-04B | 2014-11-12 | 11:30 | La Punta - La Brava | Agua Subterránea | 5.83 | 233200 | 26.04 | 116700 | -
MP-04B | 2014-12-05 | 11:30 | La Punta - La Brava | Agua Subterránea | 6.35 | 237700 | 26.85 | 118900 | -
MP-04B | 2015-01-14 | 11:30 | La Punta - La Brava | Agua Subterránea | 6.08 | 250400 | 26.37 | 125100 | -
MP-04B | 2015-02-18 | 11:00 | La Punta - La Brava | Agua Subterránea | 5.96 | 228200 | 25.99 | 114300 | -
MP-04B | 2015-03-11 | 11:05 | La Punta - La Brava | Agua Subterránea | 5.93 | 227700 | 26.33 | 114000 | -
MP-04B | 2015-04-11 | 15:30 | La Punta - La Brava | Agua Subterránea | 6.02 | 239600 | 25.88 | 119700 | 1.2
MP-04B | 2015-05-09 | 11:10 | La Punta - La Brava | Agua Subterránea | 6.04 | 242700 | 25.53 | 121400 | -
MP-04B | 2015-06-09 | 15:45 | La Punta - La Brava | Agua Subterránea | 5.93 | 246500 | 26.08 | 123000 | -
MP-04B | 2015-07-14 | 11:10 | La Punta - La Brava | Agua Subterránea | 6.2 | 239800 | 24.25 | 119800 | -
MP-04B | 2015-08-11 | 16:00 | La Punta - La Brava | Agua Subterránea | 5.96 | 242100 | 25.1 | 121200 | -
MP-04B | 2015-09-10 | 11:10 | La Punta - La Brava | Agua Subterránea | 5.87 | 245000 | 25.41 | 122500 | -
MP-04B | 2015-10-12 | 10:35 | La Punta - La Brava | Agua Subterránea | 5.82 | 222500 | 24.96 | 111400 | -
MP-04B | 2015-11-10 | 8:20 | La Punta - La Brava | Agua Subterránea | 5.91 | 247000 | 25.27 | 123500 | -
MP-04B | 2015-12-08 | 15:40 | La Punta - La Brava | Agua Subterránea | 6.28 | 241100 | 25.31 | 120900 | -
MP-04B | 2016-01-14 | 17:30 | La Punta - La Brava | Agua Subterránea | 5.96 | 227300 | 26.57 | 133400 | -
MP-04B | 2016-02-16 | 11:20 | La Punta - La Brava | Agua Subterránea | 6.92 | 231700 | 25.33 | 115900 | -
MP-04B | 2016-03-09 | 9:45 | La Punta - La Brava | Agua Subterránea | 6.11 | >200.000 | 25.46 | 125900 | -
MP-04B | 2016-05-05 | 15:15 | La Punta - La Brava | Agua Subterránea | 6.16 | 250000 | 26.44 | 119900 | -
MP-04B | 2016-07-30 | 13:40 | La Punta - La Brava | Agua Subterránea | 6.07 | >200.000 | 26.46 | 123000 | -
MP-04B | 2016-10-23 | 15:30 | La Punta - La Brava | Agua Subterránea | 6.23 | >200.000 | 27.33 | 125300 | -
MP-04B | 2016-12-17 | 13:50 | La Punta - La Brava | Agua Subterránea | 6.22 | >200.000 | 26.7 | 122500 | 0.46
MP-04B | 2017-02-11 | 18:30 | La Punta - La Brava | Agua Subterránea | 5.99 | 582165 | 25.4 | 300921 | 1.06
MP-04B | 2017-05-22 | 14:58 | La Punta - La Brava | Agua Subterránea | 6.05 | 246305 | 21.2 | 121500 | 0.89
MP-04B | 2017-08-21 | 15:15 | La Punta - La Brava | Agua Subterránea | 6.06 | 239060 | 25.7 | 112800 | 0.43
MP-04B | 2017-11-19 | 11:00 | La Punta - La Brava | Agua Subterránea | 6.04 | 241641 | 25.3 | 122900 | 0.97
MP-04B | 2018-02-14 | 10:02 | La Punta - La Brava | Agua Subterránea | 6.01 | 242694 | 26 | 121500 | 0.3
MP-04B | 2018-05-18 | 16:24 | La Punta - La Brava | Agua Subterránea | 6.06 | 272100 | 25.1 | 121800 | 0.5
MP-04B | 2018-07-10 | 15:55 | La Punta - La Brava | Agua Subterránea | 6.08 | 262900 | 25.1 | 121700 | 0.1
MP-04B | 2018-08-07 | 17:13 | La Punta - La Brava | Agua Subterránea | 6.05 | 264000 | 25.33 | 133200 | 0.11
MP-04B | 2018-09-26 | 13:40 | La Punta - La Brava | Agua Subterránea | 6.37 | 297600 | 26.3 | 123100 | 0.06
MP-04B | 2018-10-11 | 16:08 | La Punta - La Brava | Agua Subterránea | 6.41 | 272900 | 25.8 | 123100 | 0.05
MP-04B | 2019-01-10 | 11:33 | La Punta - La Brava | Agua Subterránea | 6.18 | 250300 | 26.45 | 123500 | 0.18
MP-04B | 2019-02-23 | 11:30 | La Punta - La Brava | Agua Subterránea | 6.17 | 234700 | 26.17 | 126200 | 0.2
MP-04B | 2019-03-06 | 13:04 | La Punta - La Brava | Agua Subterránea | 6.12 | 237200 | 26.78 | 126700 | 0.29
MP-04B | 2019-04-06 | 10:45 | La Punta - La Brava | Agua Subterránea | 6.04 | 235800 | 25.16 | 123500 | 0.07
MP-04B | 2019-07-11 | 11:00 | La Punta - La Brava | Agua Subterránea | 6.16 | 222200 | 25.21 | 125100 | 0.4
MP-04B | 2019-10-17 | 15:15 | La Punta - La Brava | Agua Subterránea | 6.13 | 236400 | 24.64 | 118000 | 0.35
MP-04B | 2020-01-22 | 12:15 | La Punta - La Brava | Agua Subterránea | 6.43 | 219000 | 26.4 | 108100 | 0.5
MP-04B | 2020-08-28 | 15:29 | La Punta - La Brava | Agua Subterránea | 6.85 | 237300 | 27.28 | 118300 | 0.72
MP-04B | 2020-09-24 | 14:00 | La Punta - La Brava | Agua Subterránea | 6.5 | 258100 | 26.33 | 116100 | 0.3
MP-04B | 2020-10-22 | 16:50 | La Punta - La Brava | Agua Subterránea | 6.14 | 245100 | 26.41 | 123400 | 0.09
MP-04B | 2021-01-23 10:34 | 10:34 | La Punta - La Brava | Agua Subterránea | 6.45 | 255900 | 25.2 | 127500 | 0.32
MP-04B | 2021-02-20 11:00 | 11:00 | La Punta - La Brava | Agua Subterránea | 6.32 | 250200 | 25.27 | 122100 | 0.2
MP-04B | 2021-03-28 17:29 | 17:29 | La Punta - La Brava | Agua Subterránea | 6.08 | 249400 | 25.56 | 121500 | 0.01
MP-04B | 2021-04-22 | 14:03 | La Punta - La Brava | Agua Subterránea | 6.11 | 243500 | 26.33 | 123400 | 0.01
MP-04B | 2021-07-19 16:30 | 16:30 | La Punta - La Brava | Agua Subterránea | 6.36 | 259452 | 23.1 | 7491.5
MP-04B | 2021-10-22 11:48 | 11:48 | La Punta - La Brava | Agua Subterránea | 6.47 | 178331 | 27.7 | 109135 | 0.25
MP-05A | 2013-10-22 | 16:40 | La Punta - La Brava | Agua Subterránea | 7.3 | 36010 | 23.3 | 18030 | -
MP-05A | 2013-11-19 | 13:30 | La Punta - La Brava | Agua Subterránea | 7.08 | 56760 | 29.12 | 28370 | -
MP-05A | 2013-12-17 | 11:00 | La Punta - La Brava | Agua Subterránea | 7.2 | 56970 | 22.08 | 28480 | 0.12
MP-05A | 2014-01-14 | 11:00 | La Punta - La Brava | Agua Subterránea | 7.15 | 46130 | 20.85 | 23070 | 0.16
MP-05A | 2014-02-14 | 10:30 | La Punta - La Brava | Agua Subterránea | 7.31 | 44950 | 20.29 | 22480 | 0.51
MP-05A | 2014-03-20 | 9:00 | La Punta - La Brava | Agua Subterránea | 7.36 | 39050 | 18.97 | 19530 | 0.35
MP-05A | 2014-04-19 | 16:00 | La Punta - La Brava | Agua Subterránea | 7.13 | 40400 | 20.49 | 20190 | -
MP-05A | 2014-05-14 | 16:45 | La Punta - La Brava | Agua Subterránea | 7.07 | 42060 | 19.93 | 21020 | -
MP-05A | 2014-06-14 | 13:30 | La Punta - La Brava | Agua Subterránea | 7.01 | 39310 | 18.71 | 19630 | 1.47
MP-05A | 2014-07-16 | 15:48 | La Punta - La Brava | Agua Subterránea | 7.14 | 52390 | 20.19 | 26180 | 2.4
MP-05A | 2014-08-19 | 14:58 | La Punta - La Brava | Agua Subterránea | 7.12 | 53990 | 19.02 | 26180 | 2.4
MP-05A | 2014-09-02 | 17:15 | La Punta - La Brava | Agua Subterránea | 7.19 | 42170 | 18.99 | 21100 | 3.39
MP-05A | 2014-10-11 | 16:50 | La Punta - La Brava | Agua Subterránea | 7.24 | 49220 | 19.37 | 24600 | 2.47
MP-05A | 2014-11-05 | 14:40 | La Punta - La Brava | Agua Subterránea | 7.08 | 46020 | 19.79 | 23000 | 3.29
MP-05A | 2014-12-04 | 11:30 | La Punta - La Brava | Agua Subterránea | 7.12 | 45080 | 19.77 | 22580 | 1.35
MP-05A | 2015-01-09 | 15:20 | La Punta - La Brava | Agua Subterránea | 7.18 | 44930 | 19.73 | 22450 | 1.37
MP-05A | 2015-02-14 | 12:50 | La Punta - La Brava | Agua Subterránea | 7.15 | 43250 | 19.82 | 21620 | 1.5
MP-05A | 2015-03-09 | 16:40 | La Punta - La Brava | Agua Subterránea | 7.23 | 39550 | 20.69 | 21620 | 1.5
MP-05A | 2015-04-07 | 15:20 | La Punta - La Brava | Agua Subterránea | 7.21 | 37210 | 20.12 | 18610 | 1.47
MP-05A | 2015-05-10 | 17:35 | La Punta - La Brava | Agua Subterránea | 7.45 | 32150 | 18.94 | 16040 | 0.53
MP-05A | 2015-06-03 | 16:50 | La Punta - La Brava | Agua Subterránea | 7.29 | 35340 | 18.59 | 17670 | -
MP-05A | 2015-07-12 | 12:30 | La Punta - La Brava | Agua Subterránea | 7.88 | 34040 | 18.48 | 17030 | -
MP-05A | 2015-08-06 | 9:55 | La Punta - La Brava | Agua Subterránea | 7.28 | 34870 | 18.03 | 17430 | 2.27
MP-05A | 2015-09-06 | 12:25 | La Punta - La Brava | Agua Subterránea | 7.35 | 30410 | 19.62 | 15200 | 2.46
MP-05A | 2015-10-12 | 12:30 | La Punta - La Brava | Agua Subterránea | 7.15 | 22150 | 19.44 | 11070 | 1.64
MP-05A | 2015-11-10 | 10:15 | La Punta - La Brava | Agua Subterránea | 7.37 | 28020 | 19.23 | 13960 | -
MP-05A | 2015-12-07 | 10:45 | La Punta - La Brava | Agua Subterránea | 7.52 | 26930 | 18.3 | 13440 | -
MP-05A | 2016-01-19 | 15:15 | La Punta - La Brava | Agua Subterránea | 7.25 | 30690 | 20.01 | 15220 | -
MP-05A | 2016-02-15 | 15:40 | La Punta - La Brava | Agua Subterránea | 7.52 | 30310 | 20.31 | 15150 | 0.34
MP-05A | 2016-03-09 | 15:35 | La Punta - La Brava | Agua Subterránea | 7.35 | 30300 | 20.51 | 15150 | -
MP-05A | 2016-05-21 | 10:35 | La Punta - La Brava | Agua Subterránea | 7.26 | 32390 | 18.94 | 16200 | 2.31
MP-05A | 2016-07-30 | 11:25 | La Punta - La Brava | Agua Subterránea | 7.21 | 37870 | 19 | 18940 | 2.17
MP-05A | 2016-10-24 | 12:00 | La Punta - La Brava | Agua Subterránea | 6.93 | 40910 | 19.18 | 20460 | 4.33
MP-05A | 2016-12-17 | 12:00 | La Punta - La Brava | Agua Subterránea | 7.29 | 39800 | 19.4 | 19900 | 1.73
MP-05A | 2017-02-10 | 10:05 | La Punta - La Brava | Agua Subterránea | 7.25 | 45464 | 19.2 | 23500 | 3.24
MP-05A | 2017-05-24 | 10:10 | La Punta - La Brava | Agua Subterránea | 7.17 | 40370 | 19.1 | 20180 | 2.09
MP-05A | 2017-08-21 | 11:25 | La Punta - La Brava | Agua Subterránea | 7.08 | 27390 | 18.6 | 19180 | 2.01
MP-05A | 2017-11-17 | 17:50 | La Punta - La Brava | Agua Subterránea | 7.22 | 29420 | 19.6 | 14880 | 3.84
MP-05A | 2018-02-13 | 9:31 | La Punta - La Brava | Agua Subterránea | 7.19 | 31140 | 20.2 | 15550 | 2.58
MP-05A | 2018-05-17 | 17:26 | La Punta - La Brava | Agua Subterránea | 7.06 | 26900 | 18.8 | 13460 | 1.32
MP-05A | 2018-07-12 | 12:37 | La Punta - La Brava | Agua Subterránea | 7.22 | 22850 | 19.7 | 11550 | 1.26
MP-05A | 2018-08-09 | 9:05 | La Punta - La Brava | Agua Subterránea | 7.51 | 27820 | 18.1 | 13930 | 0.52
MP-05A | 2018-09-26 | 10:15 | La Punta - La Brava | Agua Subterránea | 7.54 | 27570 | 19.3 | 13800 | 0.3
MP-05A | 2018-10-11 | 18:52 | La Punta - La Brava | Agua Subterránea | 7.76 | 27640 | 19.3 | 14320 | 0.31
MP-05A | 2019-01-10 | 13:48 | La Punta - La Brava | Agua Subterránea | 7.39 | 23170 | 20.84 | 11080 | 1.42
MP-05A | 2019-02-23 | 13:30 | La Punta - La Brava | Agua Subterránea | 7.43 | 31127 | 23.44 | 15230 | 0.83
MP-05A | 2019-03-06 | 16:44 | La Punta - La Brava | Agua Subterránea | 7.47 | 25240 | 22.2 | 10230 | 0.13
MP-05A | 2019-04-06 | 12:58 | La Punta - La Brava | Agua Subterránea | 7.24 | 26580 | 20.68 | 13150 | 0.06
MP-05A | 2019-07-11 | 13:25 | La Punta - La Brava | Agua Subterránea | 7.42 | 30530 | 19.76 | 15200 | 1.19
MP-05A | 2019-10-17 | 16:30 | La Punta - La Brava | Agua Subterránea | 7.38 | 26950 | 20.34 | 15460 | 2.64
MP-05A | 2020-01-22 | 14:00 | La Punta - La Brava | Agua Subterránea | 7.36 | 42210 | 20.9 | 16400 | 2.65
MP-05A | 2020-08-28 | 17:45 | La Punta - La Brava | Agua Subterránea | 7.77 | 28050 | 18.89 | 14530 | 2.45
MP-05A | 2020-09-24 | 16:50 | La Punta - La Brava | Agua Subterránea | 7.66 | 28790 | 20.7 | 13500 | 0.8
MP-05A | 2020-10-22 | 11:40 | La Punta - La Brava | Agua Subterránea | 7.3 | 28700 | 20.76 | 14850 | 0.72
MP-05A | 2021-01-23 12:51 | 12:51 | La Punta - La Brava | Agua Subterránea | 7.55 | 36310 | 22.4 | 19400 | 0.31
MP-05A | 2021-02-20 14:55 | 14:55 | La Punta - La Brava | Agua Subterránea | 7.16 | 34560 | 20.3 | 16910 | 0.39
MP-05A | 2021-03-28 19:30 | 19:30 | La Punta - La Brava | Agua Subterránea | 7.4 | 33300 | 19.97 | 19970 | 1.41
MP-05A | 2021-04-22 | 17:33 | La Punta - La Brava | Agua Subterránea | 7.26 | 30400 | 20.22 | 15200 | 0.51
MP-05A | 2021-07-23 09:45 | 9:45 | La Punta - La Brava | Agua Subterránea | 7.56 | 37687 | 18.2 | 2812.5
MP-05A | 2021-10-18 11:25 | 11:25 | La Punta - La Brava | Agua Subterránea | 7 | 33959 | 18.5 | 24999 | 0.56
MP-05B | 2013-10-25 | 18:20 | La Punta - La Brava | Agua Subterránea | 7.35 | 113300 | 19.64 | 56660 | -
MP-05B | 2013-11-29 | 15:26 | La Punta - La Brava | Agua Subterránea | 6.54 | 396920 | 26.11 | 109100 | -
MP-05B | 2015-08-06 | 10:00 | La Punta - La Brava | Agua Subterránea | - | 118300 | 18.94 | - | -
MP-05B | 2015-12-07 | 10:30 | La Punta - La Brava | Agua Subterránea | - | 126300 | 19.4 | - | -
MP-05B | 2016-01-16 | 14:20 | La Punta - La Brava | Agua Subterránea | - | 131400 | 19.8 | - | -
MP-05B | 2016-02-15 | 15:30 | La Punta - La Brava | Agua Subterránea | - | 131400 | 19.8 | - | -
MP-05B | 2016-03-09 | 15:36 | La Punta - La Brava | Agua Subterránea | 7.97 | 139500 | 19.67 | - | -
MP-05B | 2016-05-21 | 11:40 | La Punta - La Brava | Agua Subterránea | 7.18 | 250000 | 19.48 | 101800 | -
MP-05B | 2016-07-30 | 11:40 | La Punta - La Brava | Agua Subterránea | 6.44 | >200.000 | 19.58 | 116500 | -
MP-05B | 2016-10-24 | 10:25 | La Punta - La Brava | Agua Subterránea | 6.46 | >200.000 | 20.07 | 121300 | -
MP-05B | 2016-12-17 | 9:25 | La Punta - La Brava | Agua Subterránea | 6.4 | >200.000 | 20.3 | 114400 | 0.57
MP-05B | 2017-02-10 | 10:24 | La Punta - La Brava | Agua Subterránea | 6.31 | 556737 | 20.4 | 287777 | 1.58
MP-05B | 2017-05-24 | 9:43 | La Punta - La Brava | Agua Subterránea | 6.24 | 239659 | 19.4 | 118500 | 0.6
MP-05B | 2017-08-21 | 12:00 | La Punta - La Brava | Agua Subterránea | 6.23 | 241016 | 19.4 | 148260 | 0.46
MP-05B | 2017-11-17 | 16:15 | La Punta - La Brava | Agua Subterránea | 6.36 | 241108 | 19.7 | 116100 | 0.84
MP-05B | 2018-02-13 | 9:00 | La Punta - La Brava | Agua Subterránea | 6.22 | 242979 | 19.9 | 121200 | 0.42
MP-05B | 2018-05-17 | 17:46 | La Punta - La Brava | Agua Subterránea | 6.01 | 250900 | 19.6 | 116800 | 0.31
MP-05B | 2018-07-12 | 12:58 | La Punta - La Brava | Agua Subterránea | 6.37 | 236300 | 19.5 | 117600 | 0.3
MP-05B | 2018-08-09 | 9:05 | La Punta - La Brava | Agua Subterránea | 6.51 | 248200 | 18.53 | 121100 | 0.09
MP-05B | 2018-09-26 | 10:42 | La Punta - La Brava | Agua Subterránea | 6.53 | 266300 | 20.4 | 117100 | 0.09
MP-05B | 2018-10-11 | 19:12 | La Punta - La Brava | Agua Subterránea | 6.71 | 275700 | 19.3 | 117000 | 0.06
MP-05B | 2019-01-10 | 14:15 | La Punta - La Brava | Agua Subterránea | 6.74 | 260700 | 20.91 | 118300 | 0.33
MP-05B | 2019-02-23 | 13:52 | La Punta - La Brava | Agua Subterránea | 6.46 | 228100 | 21.2 | 120200 | 0.21
MP-05B | 2019-03-06 | 16:21 | La Punta - La Brava | Agua Subterránea | 6.48 | 229100 | 20.88 | 120000 | 0.02
MP-05B | 2019-04-06 | 13:15 | La Punta - La Brava | Agua Subterránea | 6.31 | 223300 | 20.61 | 116600 | 0.02
MP-05B | 2019-07-11 | 13:00 | La Punta - La Brava | Agua Subterránea | 6.42 | 213400 | 19.66 | 119600 | 0.29
MP-05B | 2019-10-17 | 16:52 | La Punta - La Brava | Agua Subterránea | 6.4 | 237900 | 19.61 | 109800 | 0.4
MP-05B | 2020-01-22 | 14:20 | La Punta - La Brava | Agua Subterránea | 6.3 | 233900 | 21.5 | 115700 | 0.5
MP-05B | 2020-08-28 | 18:04 | La Punta - La Brava | Agua Subterránea | 6.6 | 230100 | 19.83 | 114800 | 0.73
MP-05B | 2020-09-24 | 17:10 | La Punta - La Brava | Agua Subterránea | 6.6 | 249600 | 20.11 | 115100 | 0.2
MP-05B | 2020-10-22 | 12:15 | La Punta - La Brava | Agua Subterránea | 6.4 | 235700 | 20.17 | 102100 | 0.18
MP-05B | 2021-01-23 12:25 | 12:25 | La Punta - La Brava | Agua Subterránea | 6.6 | 242400 | 22.45 | 121400 | 0.04
MP-05B | 2021-02-20 14:25 | 14:25 | La Punta - La Brava | Agua Subterránea | 6.88 | 236200 | 19.8 | 117200 | 0.11
MP-05B | 2021-03-28 18:58 | 18:58 | La Punta - La Brava | Agua Subterránea | 6.37 | 235700 | 20.65 | 115800 | 0.03
MP-05B | 2021-04-22 | 17:53 | La Punta - La Brava | Agua Subterránea | 6.31 | 231400 | 20.31 | 110500 | 0.1
MP-05B | 2021-07-23 10:36 | 10:36 | La Punta - La Brava | Agua Subterránea | 6.45 | 284567 | 19.4 | 207090
MP-05B | 2021-10-18 12:10 | 12:10 | La Punta - La Brava | Agua Subterránea | 6.12 | 245000 | 19.7 |  | 0.39
MP-06A | 2013-10-22 | 15:50 | La Punta - La Brava | Agua Subterránea | 7.49 | 12140 | 25.51 | 6075 | -
MP-06A | 2013-11-19 | 16:40 | La Punta - La Brava | Agua Subterránea | 7.37 | 16010 | 23.12 | 8025 | -
MP-06A | 2014-01-14 | 13:00 | La Punta - La Brava | Agua Subterránea | 6.98 | 11720 | 22.08 | 5860 | 2.02
MP-06A | 2015-12-07 | 11:25 | La Punta - La Brava | Agua Subterránea | - | 23120 | - | - | -
MP-06A | 2016-01-16 | 17:00 | La Punta - La Brava | Agua Subterránea | - | 23180 | - | - | -
MP-06A | 2016-02-15 | 15:00 | La Punta - La Brava | Agua Subterránea | - | 22390 | - | - | -
MP-06A | 2016-03-09 | 16:00 | La Punta - La Brava | Agua Subterránea | - | 24930 | - | - | -
MP-06A | 2016-05-21 | 12:00 | La Punta - La Brava | Agua Subterránea | 7.22 | 27350 | 20.27 | 13680 | 4.98
MP-06A | 2016-07-29 | 15:25 | La Punta - La Brava | Agua Subterránea | 7.08 | 28250 | 20.28 | 14130 | 2.54
MP-06A | 2016-10-24 | 12:00 | La Punta - La Brava | Agua Subterránea | 6.99 | 27310 | 20.14 | 13660 | 2.53
MP-06A | 2016-12-17 | 11:55 | La Punta - La Brava | Agua Subterránea | 7.11 | 44300 | 21.2 | 21630 | 1.66
MP-06A | 2017-02-10 | 11:49 | La Punta - La Brava | Agua Subterránea | 7.15 | 26084 | 17 | 13483 | 3.96
MP-06A | 2017-05-24 | 11:25 | La Punta - La Brava | Agua Subterránea | 7.04 | 31210 | 20.3 | 15630 | 2.02
MP-06A | 2017-08-21 | 13:20 | La Punta - La Brava | Agua Subterránea | 7.05 | 33130 | 20.2 | 16740 | 3.14
MP-06A | 2017-11-19 | 9:30 | La Punta - La Brava | Agua Subterránea | 6.96 | 31420 | 20.1 | 16770 | 3.38
MP-06A | 2018-02-14 | 18:57 | La Punta - La Brava | Agua Subterránea | 7.03 | 59030 | 21.1 | 29500 | 1.46
MP-06A | 2018-05-18 | 18:00 | La Punta - La Brava | Agua Subterránea | 7.04 | 60870 | 19.4 | 30520 | 2.06
MP-06A | 2018-07-12 | 10:10 | La Punta - La Brava | Agua Subterránea | 6.86 | 54780 | 20.8 | 27410 | 2
MP-06A | 2018-08-09 | 10:19 | La Punta - La Brava | Agua Subterránea | 7.24 | 57800 | 19.89 | 28950 | 0.71
MP-06A | 2018-09-26 | 11:39 | La Punta - La Brava | Agua Subterránea | 7.34 | 60930 | 21.2 | 30450 | 0.43
MP-06A | 2018-10-11 | 17:49 | La Punta - La Brava | Agua Subterránea | 7.49 | 56420 | 20 | 28250 | 0.3
MP-06A | 2019-01-10 | 12:39 | La Punta - La Brava | Agua Subterránea | 7.18 | 28480 | 21.4 | 14520 | 0.71
MP-06A | 2019-02-23 | 12:35 | La Punta - La Brava | Agua Subterránea | 7.29 | 28817 | 22.01 | 14890 | 1.03
MP-06A | 2019-03-06 | 14:57 | La Punta - La Brava | Agua Subterránea | 7.27 | 26350 | 22.74 | 12320 | 1.09
MP-06A | 2019-04-06 | 11:47 | La Punta - La Brava | Agua Subterránea | 7.04 | 26650 | 21.33 | 11520 | 0.28
MP-06A | 2019-07-11 | 11:43 | La Punta - La Brava | Agua Subterránea | 7.13 | 30380 | 20.8 | 12720 | 2.03
MP-06A | 2019-10-17 | 15:50 | La Punta - La Brava | Agua Subterránea | 7.18 | 26750 | 20.8 | 10220 | 3.24
MP-06A | 2020-01-22 | 13:02 | La Punta - La Brava | Agua Subterránea | 7.25 | 28570 | 22.13 | 10940 | 3.32
MP-06A | 2020-08-28 | 16:40 | La Punta - La Brava | Agua Subterránea | 7.54 | 19020 | 20.95 | 9509 | 2.13
MP-06A | 2020-09-24 | 15:00 | La Punta - La Brava | Agua Subterránea | 7.3 | 25050 | 22.06 | 12410 | 2.73
MP-06A | 2020-10-22 | 13:55 | La Punta - La Brava | Agua Subterránea | 7.11 | 49100 | 24.88 | 24370 | 1.8
MP-06A | 2021-01-23 13:50 | 13:50 | La Punta - La Brava | Agua Subterránea | 7.39 | 45210 | 21.44 | 23120 | 0.54
MP-06A | 2021-02-20 09:30 | 9:30 | La Punta - La Brava | Agua Subterránea | 7.26 | 30180 | 19.84 | 15090 | 0.47
MP-06A | 2021-03-29 08:54 | 8:54 | La Punta - La Brava | Agua Subterránea | 7.05 | 49410 | 20.8 | 24700 | 2.1
MP-06A | 2021-04-22 | 16:50 | La Punta - La Brava | Agua Subterránea | 7.18 | 19270 | 21.33 | 9633 | 1.19
MP-06A | 2021-07-23 12:10 | 12:10 | La Punta - La Brava | Agua Subterránea | 7.49 | 25072 | 20.7 | 18447
MP-06A | 2021-10-22 09:48 | 9:48 | La Punta - La Brava | Agua Subterránea | 6.35 | 22447 | 21.1 | 15756 | 3.62
MP-06B | 2013-10-25 | 17:55 | La Punta - La Brava | Agua Subterránea | 7.94 | 16630 | 20.48 | 8311 | -
MP-06B | 2013-11-30 | 10:30 | La Punta - La Brava | Agua Subterránea | 6.59 | 217800 | 19.72 | 108900 | -
MP-06B | 2013-12-17 | 13:00 | La Punta - La Brava | Agua Subterránea | 6.75 | 228000 | 22.84 | 114000 | 0.13
MP-06B | 2014-01-14 | 12:00 | La Punta - La Brava | Agua Subterránea | 6.25 | 234200 | 22.42 | 117000 | 0.3
MP-06B | 2014-02-19 | 17:30 | La Punta - La Brava | Agua Subterránea | 6.45 | 227300 | 25.09 | 113700 | 0.1
MP-06B | 2014-03-18 | 15:30 | La Punta - La Brava | Agua Subterránea | 6.23 | 219700 | 26.09 | 109800 | 0.19
MP-06B | 2014-04-19 | 14:45 | La Punta - La Brava | Agua Subterránea | 6.15 | 218500 | 22.55 | 109300 | -
MP-06B | 2014-05-14 | 15:45 | La Punta - La Brava | Agua Subterránea | 6.09 | 231400 | 21.71 | 115600 | 0.2
MP-06B | 2014-06-14 | 12:30 | La Punta - La Brava | Agua Subterránea | 6.49 | 201300 | 23.17 | 100500 | 0.54
MP-06B | 2014-07-16 | 13:45 | La Punta - La Brava | Agua Subterránea | 6.61 | 180300 | 21.92 | 90250 | 0.96
MP-06B | 2014-08-20 | 12:40 | La Punta - La Brava | Agua Subterránea | 6.17 | 241800 | 21.17 | 120900 | 0.45
MP-06B | 2014-09-08 | 12:50 | La Punta - La Brava | Agua Subterránea | 6.2 | 243800 | 20.01 | 121900 | 0.22
MP-06B | 2014-10-13 | 17:30 | La Punta - La Brava | Agua Subterránea | 6.25 | 234200 | 21.8 | 117100 | 0.81
MP-06B | 2014-11-12 | 13:00 | La Punta - La Brava | Agua Subterránea | 6.27 | 216700 | 22.99 | 108400 | 0.36
MP-06B | 2014-12-06 | 9:40 | La Punta - La Brava | Agua Subterránea | 6.87 | 203100 | 20.58 | 101600 | 0.2
MP-06B | 2015-01-13 | 13:15 | La Punta - La Brava | Agua Subterránea | 6.63 | 223900 | 20.92 | 112000 | 0.4
MP-06B | 2015-02-18 | 13:10 | La Punta - La Brava | Agua Subterránea | 6.54 | 184000 | 20.61 | 91970 | 0.26
MP-06B | 2015-03-11 | 12:50 | La Punta - La Brava | Agua Subterránea | 6.68 | 173400 | 21.29 | 86810 | 0.57
MP-06B | 2015-04-11 | 17:55 | La Punta - La Brava | Agua Subterránea | 6.52 | 192100 | 22.06 | 96510 | 1.22
MP-06B | 2015-05-09 | 12:25 | La Punta - La Brava | Agua Subterránea | 6.8 | 177500 | 20.65 | 88820 | 0.06
MP-06B | 2015-06-10 | 10:40 | La Punta - La Brava | Agua Subterránea | 6.69 | 187900 | 18.69 | 94480 | -
MP-06B | 2015-07-14 | 12:50 | La Punta - La Brava | Agua Subterránea | 7.3 | 189300 | 20.17 | 94830 | -
MP-06B | 2015-08-12 | 8:15 | La Punta - La Brava | Agua Subterránea | 6.49 | 219200 | 18.13 | 109500 | -
MP-06B | 2015-09-10 | 12:00 | La Punta - La Brava | Agua Subterránea | 6.13 | 234300 | 20.43 | 117500 | -
MP-06B | 2015-10-06 | 11:40 | La Punta - La Brava | Agua Subterránea | 6.29 | 218800 | 22.31 | 109000 | -
MP-06B | 2015-11-10 | 9:20 | La Punta - La Brava | Agua Subterránea | 6.37 | 228800 | 20.25 | 115400 | -
MP-06B | 2015-12-07 | 11:30 | La Punta - La Brava | Agua Subterránea | 6.42 | 224300 | 20.52 | 112100 | -
MP-06B | 2016-01-20 | 8:20 | La Punta - La Brava | Agua Subterránea | 6.68 | 220400 | 20.04 | 110100 | -
MP-06B | 2016-02-15 | 15:00 | La Punta - La Brava | Agua Subterránea | 6.73 | 241400 | 21.08 | 107700 | -
MP-06B | 2016-03-09 | 16:15 | La Punta - La Brava | Agua Subterránea | 6.44 | >200.000 | 21.08 | 120900 | -
MP-06B | 2016-05-21 | 12:15 | La Punta - La Brava | Agua Subterránea | 6.39 | 250000 | 20.31 | 117700 | -
MP-06B | 2016-07-29 | 15:40 | La Punta - La Brava | Agua Subterránea | 6.49 | >200.000 | 21.21 | 117400 | -
MP-06B | 2016-10-24 | 11:40 | La Punta - La Brava | Agua Subterránea | 6.39 | >200.000 | 21.69 | 115700 | -
MP-06B | 2016-12-17 | 11:00 | La Punta - La Brava | Agua Subterránea | 6.47 | >200.000 | 21.26 | 109200 | 0.61
MP-06B | 2017-02-10 | 11:23 | La Punta - La Brava | Agua Subterránea | 7.42 | 91987 | 21.2 | 47548 | 3.17
MP-06B | 2017-05-24 | 10:58 | La Punta - La Brava | Agua Subterránea | 6.31 | 233028 | 20.9 | 115500 | 0.56
MP-06B | 2017-08-21 | 14:05 | La Punta - La Brava | Agua Subterránea | 6.24 | 234931 | 22.1 | 106400 | 0.58
MP-06B | 2017-11-19 | 9:53 | La Punta - La Brava | Agua Subterránea | 6.28 | 195100 | 19.8 | 108700 | 1.22
MP-06B | 2018-02-14 | 19:30 | La Punta - La Brava | Agua Subterránea | 6.37 | 230404 | 20.9 | 114600 | 0.3
MP-06B | 2018-05-18 | 18:25 | La Punta - La Brava | Agua Subterránea | 6.35 | 219800 | 19.7 | 114300 | 0.44
MP-06B | 2018-07-12 | 10:53 | La Punta - La Brava | Agua Subterránea | 6.26 | 210600 | 20.9 | 118200 | 0.22
MP-06B | 2018-08-09 | 10:44 | La Punta - La Brava | Agua Subterránea | 6.46 | 239500 | 19.9 | 120600 | 0.14
MP-06B | 2018-09-26 | 12:08 | La Punta - La Brava | Agua Subterránea | 6.62 | 280900 | 21.2 | 117800 | 0.12
MP-06B | 2018-10-11 | 18:12 | La Punta - La Brava | Agua Subterránea | 6.78 | 242900 | 20.3 | 115600 | 0.08
MP-06B | 2019-01-10 | 13:06 | La Punta - La Brava | Agua Subterránea | 6.47 | 245900 | 22.03 | 115400 | 0.46
MP-06B | 2019-02-23 | 13:00 | La Punta - La Brava | Agua Subterránea | 6.6 | 214200 | 21.93 | 114000 | 0.28
MP-06B | 2019-03-06 | 14:30 | La Punta - La Brava | Agua Subterránea | 6.54 | 216700 | 21.8 | 123700 | 0.01
MP-06B | 2019-04-06 | 12:07 | La Punta - La Brava | Agua Subterránea | 6.42 | 224400 | 21.61 | 115500 | 0.11
MP-06B | 2019-07-11 | 12:20 | La Punta - La Brava | Agua Subterránea | 6.52 | 223200 | 20.17 | 115700 | 0.54
MP-06B | 2019-10-17 | 16:12 | La Punta - La Brava | Agua Subterránea | 6.53 | 221800 | 22 | 97500 | 0.96
MP-06B | 2020-01-22 | 13:27 | La Punta - La Brava | Agua Subterránea | 6.38 | 227800 | 22.96 | 115000 | 0.32
MP-06B | 2020-08-28 | 17:04 | La Punta - La Brava | Agua Subterránea | 6.73 | 221300 | 21.2 | 109900 | 0.64
MP-06B | 2020-09-24 | 15:20 | La Punta - La Brava | Agua Subterránea | 6.28 | 240900 | 21.4 | 118700 | 0.09
MP-06B | 2020-10-22 | 14:15 | La Punta - La Brava | Agua Subterránea | 6.6 | 230200 | 23.23 | 117300 | 0.17
MP-06B | 2021-01-23 14:40 | 14:40 | La Punta - La Brava | Agua Subterránea | 6.6 | 240600 | 21.03 | 120700 | 0.06
MP-06B | 2021-02-20 10:00 | 10:00 | La Punta - La Brava | Agua Subterránea | 6.48 | 231100 | 20.09 | 115100 | 0.11
MP-06B | 2021-03-29 09:22 | 9:22 | La Punta - La Brava | Agua Subterránea | 6.43 | 234500 | 21.07 | 11000 | 0.02
MP-06B | 2021-04-22 | 16:30 | La Punta - La Brava | Agua Subterránea | 6.44 | 225100 | 21.36 | 113600 | 0.06
MP-06B | 2021-07-23 11:39 | 11:39 | La Punta - La Brava | Agua Subterránea | 6.46 | 298560 | 20.6 | 210794.98
MP-06B | 2021-10-22 09:59 | 9:59 | La Punta - La Brava | Agua Subterránea | 6.01 | 261733 | 21.2 | 182105 | 0.11
MP-07A | 2016-10-26 | 12:25 | Peine | Agua Subterránea | 6.93 | 15980 | 21.98 | 7991 | 3.05
MP-07A | 2016-12-18 | 14:20 | Peine | Agua Subterránea | 7.68 | 14910 | 22.5 | 7454 | 2.05
MP-07A | 2017-02-12 | 13:34 | Peine | Agua Subterránea | 6.93 | 17280 | 21 | 8932 | 3.49
MP-07A | 2017-05-24 | 15:27 | Peine | Agua Subterránea | 7.16 | 13570 | 19.5 | 6790 | 2.71
MP-07A | 2017-08-25 | 11:10 | Peine | Agua Subterránea | 7.01 | 13460 | 18.9 | 6741 | 3.32
MP-07A | 2017-11-16 | 12:40 | Peine | Agua Subterránea | 7.06 | 13180 | 21.4 | 6621 | 4.55
MP-07A | 2018-02-14 | 15:16 | Peine | Agua Subterránea | 6.98 | 12710 | 23.1 | 6493 | 2.25
MP-07A | 2018-05-15 | 14:36 | Peine | Agua Subterránea | 7.21 | 10490 | 20.4 | 5248 | 2.6
MP-07A | 2018-07-13 | 17:27 | Peine | Agua Subterránea | 7.18 | 12400 | 19.3 | 6203 | 3.16
MP-07A | 2018-08-10 | 10:45 | Peine | Agua Subterránea | 7.56 | 13100 | 20.29 | 6558 | 1.04
MP-07A | 2018-09-28 | 12:20 | Peine | Agua Subterránea | 7.62 | 12860 | 21 | 7438 | 0.75
MP-07A | 2018-10-08 | 16:16 | Peine | Agua Subterránea | 7.64 | 12480 | 21.8 | 6248 | 0.71
MP-07A | 2019-01-11 | 13:26 | Peine | Agua Subterránea | 7.31 | 12830 | 21.66 | 6423 | 0.52
MP-07A | 2019-02-21 | 14:44 | Peine | Agua Subterránea | 7.26 | 13750 | 22.33 | 6810 | 1.73
MP-07A | 2019-03-07 | 13:51 | Peine | Agua Subterránea | 7.3 | 14095 | 22.18 | 7045 | 1.58
MP-07A | 2019-04-02 | 14:24 | Peine | Agua Subterránea | 7.1 | 13740 | 22.25 | 6800 | 1.9
MP-07A | 2019-07-09 | 14:55 | Peine | Agua Subterránea | 7.17 | 11470 | 21.2 | 5731 | 3.14
MP-07A | 2019-10-17 | 12:30 | Peine | Agua Subterránea | 7.13 | 14080 | 21 | 5557 | 4.72
MP-07A | 2020-01-20 | 16:03 | Peine | Agua Subterránea | 7.15 | 15570 | 22.15 | 7780 | 4.5
MP-07A | 2020-08-27 | 18:02 | Peine | Agua Subterránea | 7.14 | 14980 | 19.65 | 7495 | 1.5
MP-07A | 2020-09-25 | 14:45 | Peine | Agua Subterránea | 6.69 | 15350 | 22.29 | 15930 | 2.6
MP-07A | 2020-10-23 | 11:25 | Peine | Agua Subterránea | 7.11 | 14310 | 21.78 | 7147 | 2.5
MP-07A | 2021-01-22 18:52 | 18:52 | Peine | Agua Subterránea | 7.12 | 15329 | 21.16 | 7707 | 1.54
MP-07A | 2021-02-19 11:05 | 11:05 | Peine | Agua Subterránea | 7.24 | 15140 | 20.15 | 7550 | 1.73
MP-07A | 2021-03-27 14:35 | 14:35 | Peine | Agua Subterránea | 6.98 | 14660 | 22.22 | 7153 | 3.79
MP-07A | 2021-04-24 | 12:28 | Peine | Agua Subterránea | 7.12 | 13780 | 22.06 | 6887 | 2.4
MP-07A | 2021-07-23 15:08 | 15:08 | Peine | Agua Subterránea | 7.4 | 13639 | 20.7 | 9665.5
MP-07A | 2021-10-21 17:47 | 17:47 | Peine | Agua Subterránea | 7.91 | 15665 | 21.5 | 10978 | 4.16
MP-08A | 2016-10-25 | 11:40 | Peine | Agua Subterránea | 6.56 | 18340 | 16.2 | 9171 | 1.51
MP-08A | 2016-12-18 | 12:20 | Peine | Agua Subterránea | 7.16 | 10200 | 19.2 | 5118 | 2.35
MP-08A | 2017-02-12 | 11:29 | Peine | Agua Subterránea | 6.79 | 10884 | 16.5 | 5626 | 3.44
MP-08A | 2017-05-24 | 17:03 | Peine | Agua Subterránea | 6.94 | 9320 | 14.5 | 4670 | 2.41
MP-08A | 2017-08-25 | 9:15 | Peine | Agua Subterránea | 6.81 | 9026 | 12.5 | 4722 | 2.96
MP-08A | 2017-11-15 | 17:45 | Peine | Agua Subterránea | 7.05 | 8833 | 17.3 | 4430 | 3.91
MP-08A | 2018-02-14 | 13:24 | Peine | Agua Subterránea | 6.82 | 8474 | 19.3 | 4241 | 2.22
MP-08A | 2018-05-15 | 17:50 | Peine | Agua Subterránea | 6.91 | 6581 | 14.7 | 2389 | 2.04
MP-08A | 2018-07-13 | 13:42 | Peine | Agua Subterránea | 7.08 | 8269 | 15.1 | 4184 | 2.92
MP-08A | 2018-08-10 | 13:49 | Peine | Agua Subterránea | 7.4 | 8610 | 16.45 | 4302 | 0.84
MP-08A | 2018-09-28 | 14:05 | Peine | Agua Subterránea | 7.42 | 8096 | 17.9 | 4048 | 0.61
MP-08A | 2018-10-08 | 18:28 | Peine | Agua Subterránea | 7.5 | 8100 | 16.3 | 4050 | 0.57
MP-08A | 2019-01-11 | 14:55 | Peine | Agua Subterránea | 7.18 | 8216 | 18.39 | 4037 | 0.64
MP-08A | 2019-02-21 | 17:00 | Peine | Agua Subterránea | - | - | - | - | -
MP-08A | 2019-03-07 | 15:39 | Peine | Agua Subterránea | - | - | - | - | -
MP-08A | 2019-04-02 | 16:27 | Peine | Agua Subterránea | 6.91 | 7998 | 18.17 | 4024 | 0.3
MP-08A | 2019-07-09 | 17:22 | Peine | Agua Subterránea | 7.13 | 6974 | 15.55 | 3470 | 3.31
MP-08A | 2019-10-17 | 11:55 | Peine | Agua Subterránea | 6.95 | 7160 | 16.12 | 3980 | 4.31
MP-08A | 2020-10-24 | 12:30 | Peine | Agua Subterránea | 7.01 | 7734 | 18.68 | 3867 | 1.76
MP-08A | 2021-01-22 17:55 | 17:55 | Peine | Agua Subterránea | 6.87 | 7870 | 19.08 | 3950 | 1.1
MP-08A | 2021-02-19 09:10 | 9:10 | Peine | Agua Subterránea | 6.88 | 7741 | 14.78 | 3871 | 1.13
MP-08A | 2021-03-27 17:27 | 17:27 | Peine | Agua Subterránea | 7.01 | 7820 | 17.19 | 3910 | 1.82
MP-08A | 2021-04-24 | 11:33 | Peine | Agua Subterránea | 6.95 | 7522 | 17.07 | 3760 | 1.3
MP-08A | 2021-07-23 16:35 | 16:35 | Peine | Agua Subterránea | 7.22 | 6521 | 15.4 | 5174
MP-08A | 2021-10-21 14:18 | 14:18 | Peine | Agua Subterránea | 7.59 | 7410 | 17.2 | 5811 | 4.1
MP-09A | 2016-08-01 | 12:45 | La Punta - La Brava | Agua Subterránea | 7.07 | 5161 | 23.8 | 2580 | -
MP-09A | 2016-10-23 | 9:50 | La Punta - La Brava | Agua Subterránea | 6.94 | 5009 | 23.17 | 2505 | 3.13
MP-09A | 2016-12-17 | 15:50 | La Punta - La Brava | Agua Subterránea | 7.13 | 5022 | 24.55 | 2508 | 1.75
MP-09A | 2017-02-11 | 17:35 | La Punta - La Brava | Agua Subterránea | 7.14 | 5654 | 24.2 | 2923 | 3.34
MP-09A | 2017-05-24 | 12:00 | La Punta - La Brava | Agua Subterránea | 6.93 | 4670 | 24.6 | 2360 | 2.48
MP-09A | 2017-08-21 | 16:55 | La Punta - La Brava | Agua Subterránea | 6.84 | 4647 | 25.4 | 2324 | 2.82
MP-09A | 2017-11-19 | 11:43 | La Punta - La Brava | Agua Subterránea | 6.85 | 4472 | 23.4 | 2261 | 4.23
MP-09A | 2018-02-13 | 17:33 | La Punta - La Brava | Agua Subterránea | 6.89 | 4541 | 24.3 | 2273 | 2.84
MP-09A | 2018-05-18 | 14:51 | La Punta - La Brava | Agua Subterránea | 7.14 | 4456 | 24.3 | 2229 | 1.78
MP-09A | 2018-07-12 | 11:40 | La Punta - La Brava | Agua Subterránea | 7.12 | 4470 | 24 | 2240 | 2.32
MP-09A | 2018-08-09 | 11:27 | La Punta - La Brava | Agua Subterránea | 7.52 | 4648 | 24.07 | 2326 | 0.86
MP-09A | 2018-09-26 | 14:21 | La Punta - La Brava | Agua Subterránea | 7.39 | 4496 | 24.7 | 2249 | 0.62
MP-09A | 2018-10-11 | 15:28 | La Punta - La Brava | Agua Subterránea | 7.5 | 4490 | 24.9 | 2248 | 0.5
MP-09A | 2019-01-10 | 10:13 | La Punta - La Brava | Agua Subterránea | 7.02 | 4455 | 23.8 | 2230 | 0.25
MP-09A | 2019-02-23 | 9:55 | La Punta - La Brava | Agua Subterránea | 7.21 | 4587 | 22.17 | 2293 | 0.09
MP-09A | 2019-03-06 | 11:30 | La Punta - La Brava | Agua Subterránea | 7.21 | 4623 | 25.63 | 2303 | 1.31
MP-09A | 2019-04-06 | 9:40 | La Punta - La Brava | Agua Subterránea | 6.97 | 4407 | 23.61 | 2217 | 0.15
MP-09A | 2019-07-11 | 9:37 | La Punta - La Brava | Agua Subterránea | 7.12 | 4517 | 22.42 | 2250 | 2.45
MP-09A | 2019-10-17 | 14:10 | La Punta - La Brava | Agua Subterránea | 7.02 | 4355 | 24.09 | 2163 | 3.64
MP-09A | 2020-01-22 | 11:00 | La Punta - La Brava | Agua Subterránea | 7.2 | 4409 | 24.99 | 2253 | 3.24
MP-09A | 2020-08-28 | 14:03 | La Punta - La Brava | Agua Subterránea | 7.4 | 4377 | 25.69 | 2189 | 3.46
MP-09A | 2020-09-24 | 12:05 | La Punta - La Brava | Agua Subterránea | 7.09 | 4438 | 25.56 | 2220 | 3.7
MP-09A | 2020-10-24 | 17:20 | La Punta - La Brava | Agua Subterránea | 7.36 | 4580 | 26.75 | 2280 | 2.05
MP-09A | 2021-01-23 15:10 | 15:10 | La Punta - La Brava | Agua Subterránea | 7.45 | 4720 | 25.59 | 2370 | 0.61
MP-09A | 2021-02-20 13:20 | 13:20 | La Punta - La Brava | Agua Subterránea | 6.54 | 4465 | 26.15 | 2189 | 0.71
MP-09A | 2021-03-28 11:17 | 11:17 | La Punta - La Brava | Agua Subterránea | 6.96 | 4358 | 24.94 | 2117 | 3.29
MP-09A | 2021-04-24 | 16:59 | La Punta - La Brava | Agua Subterránea | 7.07 | 4188 | 24.33 | 2092 | 2.14
MP-09A | 2021-07-19 13:10 | 13:10 | La Punta - La Brava | Agua Subterránea | 7.48 | 4865 | 23.6 | 3295
MP-09A | 2021-10-22 14:39 | 14:39 | La Punta - La Brava | Agua Subterránea | 7.55 | 4501 | 24.9 | 2931.5 | 4.33
MP-12A | 2016-10-24 | 15:00 | Norte y Borde Este | Agua Subterránea | 8.41 | 97690 | 28.28 | 48850 | -
MP-12A | 2016-12-15 | 15:30 | Norte y Borde Este | Agua Subterránea | 7.37 | 15090 | 23.81 | 7561 | 1.1
MP-12A | 2017-02-12 | 10:49 | Norte y Borde Este | Agua Subterránea | 7.27 | 18349 | 22.5 | 9485 | 3.36
MP-12A | 2017-05-24 | 17:50 | Norte y Borde Este | Agua Subterránea | 7.39 | 16140 | 22.1 | 8160 | 2.05
MP-12A | 2017-08-23 | 16:55 | Norte y Borde Este | Agua Subterránea | 7.36 | 16420 | 22.9 | 8210 | 3.6
MP-12A | 2017-11-16 | 14:45 | Norte y Borde Este | Agua Subterránea | 7.35 | 17130 | 24.7 | 8577 | 4.73
MP-12A | 2018-02-12 | 17:31 | Norte y Borde Este | Agua Subterránea | 7.4 | 16290 | 23.2 | 8320 | 4.27
MP-12A | 2018-05-16 | 17:44 | Norte y Borde Este | Agua Subterránea | 7.78 | 16430 | 22.4 | 8227 | 1.23
MP-12A | 2018-07-12 | 15:05 | Norte y Borde Este | Agua Subterránea | 7.46 | 16490 | 23.3 | 8246 | 2.49
MP-12A | 2018-08-08 | 14:17 | Norte y Borde Este | Agua Subterránea | 7.59 | 17920 | 23.07 | 8972 | 1.6
MP-12A | 2018-09-25 | 14:52 | Norte y Borde Este | Agua Subterránea | 7.93 | 11410 | 24.7 | 5709 | 0.55
MP-12A | 2018-10-10 | 16:20 | Norte y Borde Este | Agua Subterránea | 7.94 | 16500 | 23.9 | 8260 | 0.64
MP-12A | 2019-01-08 | 9:45 | Norte y Borde Este | Agua Subterránea | 7.53 | 16360 | 23.26 | 8181 | 0.4
MP-12A | 2019-02-22 | 15:57 | Norte y Borde Este | Agua Subterránea | 7.91 | 17107 | 24.97 | 8523 | 0.03
MP-12A | 2019-03-09 | 15:23 | Norte y Borde Este | Agua Subterránea | 7.75 | 16760 | 24.34 | 8330 | 0.15
MP-12A | 2019-04-05 | 9:42 | Norte y Borde Este | Agua Subterránea | 7.41 | 16220 | 22.85 | 8153 | 1.51
MP-12A | 2019-07-10 | 9:23 | Norte y Borde Este | Agua Subterránea | 7.5 | 13880 | 21.78 | 6945 | 2.6
MP-12A | 2019-10-17 | 10:45 | Norte y Borde Este | Agua Subterránea | 7.39 | 15670 | 22.19 | 7827 | 4.04
MP-12A | 2020-01-20 | 11:20 | Norte y Borde Este | Agua Subterránea | 7.43 | 17210 | 24.63 | 8622 | 3.71
MP-12A | 2020-08-28 | 9:05 | Norte y Borde Este | Agua Subterránea | 7.75 | 15899 | 21.4 | 7997 | 4.08
MP-12A | 2020-09-25 | 13:30 | Norte y Borde Este | Agua Subterránea | 7.13 | 15890 | 21.69 | 7898 | 2.98
MP-12A | 2020-10-23 | 9:35 | Norte y Borde Este | Agua Subterránea | 7.2 | 15040 | 23.69 | 6520 | 2.5
MP-12A | 2021-01-22 16:50 | 16:50 | Norte y Borde Este | Agua Subterránea | 7.41 | 16320 | 26.53 | 8183 | 1.53
MP-12A | 2021-02-19 08:05 | 8:05 | Norte y Borde Este | Agua Subterránea | 7.54 | 15730 | 21.57 | 7860 | 1.49
MP-12A | 2021-03-27 10:25 | 10:25 | Norte y Borde Este | Agua Subterránea | 7.53 | 15840 | 23.85 | 7925 | 2.9
MP-12A | 2021-04-23 | 17:08 | Norte y Borde Este | Agua Subterránea | 7.49 | 15490 | 22.88 | 7742 | 2.23
MP-12A | 2021-07-22 17:35 | 17:35 | Norte y Borde Este | Agua Subterránea | 7.39 | 15493 | 22.4 | 10595
MP-12A | 2021-10-21 12:30 | 12:30 | Norte y Borde Este | Agua Subterránea | 7.51 | 18090 | 24.3 | 11882 | 5.3
MPS-AA | 2013-10-24 | 14:20 | Peine | Agua Subterránea | 7.69 | 70190 | 24.01 | 35090 | 0.04
MPS-AA | 2013-11-24 | 9:00 | Peine | Agua Subterránea | 7.82 | 67860 | 19.24 | 33820 | -
MPS-AA | 2013-12-14 | 11:00 | Peine | Agua Subterránea | 7.69 | 65450 | 21.09 | 32650 | 1.1
MPS-AA | 2014-01-15 | 12:00 | Peine | Agua Subterránea | 7.6 | 56960 | 25.73 | 28550 | 0.97
MPS-AA | 2014-02-15 | 9:30 | Peine | Agua Subterránea | 7.88 | 69910 | 19.73 | 34950 | 0.42
MPS-AA | 2014-03-21 | 11:30 | Peine | Agua Subterránea | 7.93 | 74890 | 20.96 | 37460 | 0.32
MPS-AA | 2014-04-23 | 15:15 | Peine | Agua Subterránea | 7.9 | 55300 | 18.93 | 27640 | 0.59
MPS-AA | 2014-05-20 | 12:20 | Peine | Agua Subterránea | 7.91 | 55700 | 17.31 | 27880 | 1.1
MPS-AA | 2014-06-18 | 10:30 | Peine | Agua Subterránea | 7.44 | 111600 | 15.31 | 55800 | 0.3
MPS-AA | 2014-07-23 | 10:30 | Peine | Agua Subterránea | 7.92 | 62970 | 12.66 | 31480 | 2.11
MPS-AA | 2014-08-16 | 13:30 | Peine | Agua Subterránea | 7.8 | 61330 | 12.88 | 30660 | 3.67
MPS-AA | 2014-09-03 | 12:00 | Peine | Agua Subterránea | 7.8 | 55600 | 15.77 | 27600 | 3.47
MPS-AA | 2014-10-09 | 13:00 | Peine | Agua Subterránea | 7.75 | 61030 | 16.69 | 30330 | 4.24
MPS-AA | 2014-11-08 | 12:50 | Peine | Agua Subterránea | 7.7 | 60890 | 18.54 | 30490 | 3.1
MPS-AA | 2014-12-06 | 11:20 | Peine | Agua Subterránea | 7.85 | 58280 | 19.19 | 29170 | 2.55
MPS-AA | 2015-01-11 | 12:15 | Peine | Agua Subterránea | 7.8 | 56040 | 19.87 | 28010 | 1.75
MPS-AA | 2015-02-16 | 17:55 | Peine | Agua Subterránea | 7.85 | 52500 | 21.82 | 26220 | 1.66
MPS-AA | 2015-03-07 | 10:35 | Peine | Agua Subterránea | 7.8 | 54620 | 20.51 | 27340 | 2.17
MPS-AA | 2015-04-14 | 10:20 | Peine | Agua Subterránea | 8.01 | 76410 | 19.4 | 38190 | 2.93
MPS-AA | 2015-05-10 | 15:30 | Peine | Agua Subterránea | 7.93 | 77940 | 17.31 | 38960 | 0.5
MPS-AA | 2015-06-04 | 11:00 | Peine | Agua Subterránea | 7.93 | 87250 | 13.01 | 43620 | -
MPS-AA | 2015-07-09 | 9:45 | Peine | Agua Subterránea | 8 | 74750 | 11.14 | 37420 | -
MPS-AA | 2015-08-08 | 12:20 | Peine | Agua Subterránea | 7.87 | 80210 | 12.53 | 39860 | 2.74
MPS-AA | 2015-09-07 | 10:30 | Peine | Agua Subterránea | 7.88 | 80300 | 14.4 | 40150 | -
MPS-AA | 2015-10-10 | 12:20 | Peine | Agua Subterránea | 7.76 | 78990 | 15.65 | 39540 | 2.02
MPS-AA | 2015-11-07 | 10:10 | Peine | Agua Subterránea | 7.92 | 72680 | 16.33 | 36390 | -
MPS-AA | 2015-12-06 | 10:55 | Peine | Agua Subterránea | 7.88 | 72160 | 18.29 | 35710 | 1.92
MPS-AA | 2016-01-16 | 9:20 | Peine | Agua Subterránea | 7.92 | 63200 | 18.66 | 31560 | 3.21
MPS-AA | 2016-02-14 | 9:47 | Peine | Agua Subterránea | 8.59 | 63030 | 20.13 | 3200 | 2.09
MPS-AA | 2016-03-17 | 18:10 | Peine | Agua Subterránea | 7.93 | 69110 | 20.92 | 34600 | 0.25
MPS-AA | 2016-05-07 | 10:10 | Peine | Agua Subterránea | 7.87 | 66770 | 16.93 | 33390 | 3.14
MPS-AA | 2016-07-10 | 10:35 | Peine | Agua Subterránea | 7.92 | 66780 | 13.42 | 33390 | 4.33
MPS-AA | 2016-10-09 | 15:25 | Peine | Agua Subterránea | 8 | 64490 | 16.22 | 32250 | 2.83
MPS-AA | 2016-12-20 | 11:25 | Peine | Agua Subterránea | 8 | 63600 | 19.05 | 31900 | 1.41
MPS-AA | 2017-02-09 | 12:00 | Peine | Agua Subterránea | 7.92 | 64920 | 21.6 | 33557 | 3.18
MPS-AA | 2017-05-23 | 13:35 | Peine | Agua Subterránea | 7.84 | 78660 | 16.2 | 39400 | 2.39
MPS-AA | 2017-08-24 | 11:40 | Peine | Agua Subterránea | 7.84 | 77528 | 13.4 | 38780 | 2.78
MPS-AA | 2017-11-15 | 11:15 | Peine | Agua Subterránea | 7.87 | 71960 | 22.1 | 35980 | 2.46
MPS-AA | 2018-02-13 | 11:32 | Peine | Agua Subterránea | 7.68 | 66950 | 20.9 | 33520 | 2.39
MPS-AA | 2018-05-16 | 11:07 | Peine | Agua Subterránea | 7.8 | 61230 | 16.3 | 30620 | 1.85
MPS-AA | 2018-07-14 | 10:19 | Peine | Agua Subterránea | 7.92 | 57800 | 11.3 | 28940 | 2.95
MPS-AA | 2018-08-10 | 16:35 | Peine | Agua Subterránea | 8.29 | 68400 | 15.66 | 34180 | 0.58
MPS-AA | 2018-09-28 | 15:01 | Peine | Agua Subterránea | 8.22 | 69360 | 15.8 | 34670 | 0.61
MPS-AA | 2018-10-12 | 10:25 | Peine | Agua Subterránea | 7.82 | 63400 | 15.9 | 31200 | 0.24
MPS-AA | 2019-01-12 | 10:30 | Peine | Agua Subterránea | 7.94 | 60640 | 20.09 | 30330 | 0.22
MPS-AA | 2019-02-19 | 17:05 | Peine | Agua Subterránea | 8.01 | 76060 | 20.8 | 38030 | 0.02
MPS-AA | 2019-03-05 | 11:30 | Peine | Agua Subterránea | 8 | 74080 | 21.25 | 37080 | 0.88
MPS-AA | 2019-04-04 | 10:00 | Peine | Agua Subterránea | 7.77 | 71900 | 18.61 | 36120 | 1.22
MPS-AA | 2019-07-12 | 9:55 | Peine | Agua Subterránea | 7.94 | 66310 | 12.09 | 33170 | 1.89
MPS-AA | 2019-10-14 | 14:50 | Peine | Agua Subterránea | 7.84 | 60590 | 20.01 | 30300 | 2.34
MPS-AA | 2020-01-23 | 11:00 | Peine | Agua Subterránea | 7.82 | 58640 | 20.81 | 29330 | 2.73
MPS-AA | 2020-08-30 | 9:03 | Peine | Agua Subterránea | 8.14 | 68610 | 11.62 | 34330 | 1.79
MPS-AA | 2020-09-27 | 10:35 | Peine | Agua Subterránea | 7.78 | 68115 | 15.66 | 33560 | 1.6
MPS-AA | 2020-10-24 | 10:50 | Peine | Agua Subterránea | 7.8 | 66620 | 20.05 | 32340 | 0.62
MPS-AA | 2021-07-20 11:10 | 11:10 | Peine | Agua Subterránea | 7.96 | 53438 | 11.8 | 46150
MPS-AA | 2021-10-19 13:45 | 13:45 | Peine | Agua Subterránea | 7.99 | 52538 | 15.7 | 41537 | 1.92
MPS-AB | 2013-10-24 | 15:00 | Peine | Agua Subterránea | 6.7 | 225900 | 20.58 | 112800 | -
MPS-AB | 2013-11-29 | 8:30 | Peine | Agua Subterránea | 7.08 | 219900 | 16.3 | 110100 | -
MPS-AB | 2013-12-14 | 10:10 | Peine | Agua Subterránea | 6.97 | 213200 | 19.62 | 106300 | 0.33
MPS-AB | 2014-01-15 | 13:00 | Peine | Agua Subterránea | 6.87 | 232800 | 18.88 | 116300 | 0.05
MPS-AB | 2014-02-15 | 10:00 | Peine | Agua Subterránea | 7.05 | 234100 | 15.46 | 117000 | 0.2
MPS-AB | 2014-03-21 | 11:45 | Peine | Agua Subterránea | 6.83 | 234100 | 15.98 | 117000 | 0.42
MPS-AB | 2014-04-23 | 14:45 | Peine | Agua Subterránea | 6.5 | 222700 | 20.17 | 111300 | 0.03
MPS-AB | 2014-05-20 | 12:00 | Peine | Agua Subterránea | 6.65 | 233200 | 16.67 | 116600 | -
MPS-AB | 2014-06-18 | 10:00 | Peine | Agua Subterránea | 6.6 | 234200 | 14.52 | 117100 | -
MPS-AB | 2014-07-23 | 14:20 | Peine | Agua Subterránea | 6.61 | 239800 | 16.24 | 119900 | 0.22
MPS-AB | 2014-08-16 | 12:30 | Peine | Agua Subterránea | 6.59 | 241800 | 15.93 | 120700 | 0.74
MPS-AB | 2014-09-03 | 11:40 | Peine | Agua Subterránea | 6.6 | 235500 | 17.66 | 117700 | 0.53
MPS-AB | 2014-10-09 | 12:35 | Peine | Agua Subterránea | 6.64 | 233500 | 18.63 | 116700 | 0.63
MPS-AB | 2014-11-08 | 13:20 | Peine | Agua Subterránea | 6.45 | 235200 | 16.84 | 117200 | 0.32
MPS-AB | 2014-12-06 | 11:40 | Peine | Agua Subterránea | 6.59 | 238700 | 16.65 | 119600 | 0.08
MPS-AB | 2015-01-11 | 12:35 | Peine | Agua Subterránea | 6.95 | 242000 | 16.32 | 120900 | 0.11
MPS-AB | 2015-02-16 | 18:15 | Peine | Agua Subterránea | 6.59 | 229100 | 15.93 | 114400 | 0.02
MPS-AB | 2015-03-07 | 10:50 | Peine | Agua Subterránea | 6.63 | 228800 | 16.06 | 114400 | 0.32
MPS-AB | 2015-04-14 | 17:15 | Peine | Agua Subterránea | 6.51 | 236800 | 19.21 | 118200 | 0.29
MPS-AB | 2015-05-10 | 14:55 | Peine | Agua Subterránea | 6.78 | 235500 | 16.79 | 118200 | 0.29
MPS-AB | 2015-06-04 | 11:25 | Peine | Agua Subterránea | 6.67 | 237000 | 15.02 | 118400 | -
MPS-AB | 2015-07-09 | 9:30 | Peine | Agua Subterránea | 6.78 | 229100 | 13.93 | 113400 | -
MPS-AB | 2015-08-08 | 12:35 | Peine | Agua Subterránea | 6.72 | 211400 | 15.94 | 105700 | -
MPS-AB | 2015-09-07 | 10:45 | Peine | Agua Subterránea | 6.64 | 234600 | 15.43 | 117800 | -
MPS-AB | 2015-10-10 | 11:55 | Peine | Agua Subterránea | 6.68 | 215000 | 15.68 | 107700 | -
MPS-AB | 2015-11-07 | 10:25 | Peine | Agua Subterránea | 6.65 | 237000 | 15.78 | 118600 | -
MPS-AB | 2015-12-06 | 11:15 | Peine | Agua Subterránea | 6.78 | 236200 | 16.6 | 118000 | -
MPS-AB | 2016-01-16 | 9:50 | Peine | Agua Subterránea | 6.73 | 226500 | 16.21 | 113300 | -
MPS-AB | 2016-02-14 | 10:20 | Peine | Agua Subterránea | 7.03 | 228600 | 16.23 | 110100 | -
MPS-AB | 2016-03-25 | 16:00 | Peine | Agua Subterránea | 6.82 | >200.000 | 17.07 | 128000 | -
MPS-AB | 2016-05-07 | 10:45 | Peine | Agua Subterránea | 6.8 | 250000 | 15.74 | 120600 | -
MPS-AB | 2016-07-10 | 11:15 | Peine | Agua Subterránea | 6.84 | >200.000 | 16.21 | 122300 | -
MPS-AB | 2016-10-09 | 15:30 | Peine | Agua Subterránea | 6.82 | >200.000 | 18.13 | 121100 | -
MPS-AB | 2016-12-19 | 17:45 | Peine | Agua Subterránea | 7 | >200.000 | 29.3 | 122600 | 0.37
MPS-AB | 2017-02-09 | 11:38 | Peine | Agua Subterránea | 6.79 | 516282 | 16.6 | 266866 | 1.67
MPS-AB | 2017-05-23 | 13:16 | Peine | Agua Subterránea | 6.68 | 239974 | 16 | 118200 | 0.94
MPS-AB | 2017-08-24 | 11:55 | Peine | Agua Subterránea | 6.65 | 245839 | 15.1 | 120500 | 0.95
MPS-AB | 2017-11-15 | 11:43 | Peine | Agua Subterránea | 6.78 | 242078 | 16.9 | 118400 | 0.57
MPS-AB | 2018-02-13 | 12:00 | Peine | Agua Subterránea | 6.6 | 247973 | 16.8 | 121900 | 0.26
MPS-AB | 2018-05-16 | 11:45 | Peine | Agua Subterránea | 6.81 | 272400 | 16.2 | 120200 | 0.33
MPS-AB | 2018-07-14 | 10:38 | Peine | Agua Subterránea | 6.73 | 246000 | 15.5 | 118500 | 0.4
MPS-AB | 2018-08-10 | 16:55 | Peine | Agua Subterránea | 7.02 | 251000 | 16.47 | 123500 | 0.11
MPS-AB | 2018-09-28 | 15:23 | Peine | Agua Subterránea | 7.14 | 270000 | 17.3 | 119500 | 0.07
MPS-AB | 2018-10-12 | 10:45 | Peine | Agua Subterránea | 6.65 | 279300 | 17 | 118100 | 0.05
MPS-AB | 2019-01-12 | 10:53 | Peine | Agua Subterránea | 6.84 | 272000 | 16.91 | 117800 | 0.12
MPS-AB | 2019-02-19 | 17:15 | Peine | Agua Subterránea | 7.77 | 115900 | 19.66 | 57950 | 0.01
MPS-AB | 2019-03-05 | 11:20 | Peine | Agua Subterránea | 7.7 | 126000 | 20.59 | 63250 | 0.89
MPS-AB | 2019-04-04 | 10:20 | Peine | Agua Subterránea | 7.39 | 145300 | 17.57 | 72680 | 0.67
MPS-AB | 2019-07-12 | 10:00 | Peine | Agua Subterránea | 7.46 | 151600 | 13.75 | 75830 | 0.91
MPS-AB | 2019-10-14 | 15:00 | Peine | Agua Subterránea | 7.81 | 78620 | 16.39 | 38300 | 3.05
MPS-AB | 2020-01-23 | 11:10 | Peine | Agua Subterránea | 6.77 | 224400 | 17.36 | 117600 | 0.67
MPS-AB | 2020-08-30 | 9:27 | Peine | Agua Subterránea | 6.97 | 230900 | 16.44 | 117200 | 0
MPS-AB | 2020-09-27 | 10:55 | Peine | Agua Subterránea | 6.63 | 231 | 16.49 | 117200 | 0.08
MPS-AB | 2020-10-24 | 11:10 | Peine | Agua Subterránea | 6.78 | 234400 | 17.36 | 119100 | 0
MPS-AB | 2021-07-20 10:30 | 10:30 | Peine | Agua Subterránea | 6.72 | 251081 | 15.2 | 200849.98
MPS-AB | 2021-10-19 13:10 | 13:10 | Peine | Agua Subterránea | 6.82 | 205465 | 15.4 | 163478 | 0.37
MPS-CB | 2013-10-24 | 12:10 | Peine | Agua Subterránea | 6.47 | 226000 | 23.17 | 112900 | -
MPS-CB | 2013-11-29 | 11:30 | Peine | Agua Subterránea | 6.86 | 228000 | 20.37 | 113900 | -
MPS-CB | 2013-12-15 | 11:00 | Peine | Agua Subterránea | 6.74 | 232100 | 17.91 | 116000 | 0.34
MPS-CB | 2014-01-15 | 11:00 | Peine | Agua Subterránea | 6.8 | 240500 | 18.75 | 120300 | -
MPS-CB | 2014-02-15 | 8:20 | Peine | Agua Subterránea | 6.73 | 227200 | 17.45 | 113700 | 0.14
MPS-CB | 2014-03-21 | 14:00 | Peine | Agua Subterránea | 6.61 | 236600 | 18.49 | 118300 | 0.23
MPS-CB | 2014-04-23 | 16:00 | Peine | Agua Subterránea | 6.52 | 225200 | 18.83 | 112500 | -
MPS-CB | 2014-05-20 | 10:30 | Peine | Agua Subterránea | 6.53 | 232100 | 17.21 | 116100 | 0.69
MPS-CB | 2014-06-18 | 9:00 | Peine | Agua Subterránea | 6.46 | 235600 | 12.62 | 117100 | -
MPS-CB | 2014-07-23 | 11:30 | Peine | Agua Subterránea | 6.79 | 240200 | 19.04 | 120100 | 0.68
MPS-CB | 2014-08-16 | 10:10 | Peine | Agua Subterránea | 6.61 | 236800 | 16.7 | 118400 | 0.72
MPS-CB | 2014-09-09 | 9:40 | Peine | Agua Subterránea | 6.51 | 236600 | 17.49 | 118200 | 0.36
MPS-CB | 2014-10-09 | 10:50 | Peine | Agua Subterránea | 6.48 | 231500 | 18.23 | 115700 | 0.68
MPS-CB | 2014-11-08 | 10:20 | Peine | Agua Subterránea | 6.29 | 231700 | 18.41 | 115900 | 0.32
MPS-CB | 2014-12-06 | 10:30 | Peine | Agua Subterránea | 6.41 | 238400 | 18.19 | 119300 | 0.02
MPS-CB | 2015-01-11 | 10:15 | Peine | Agua Subterránea | 6.58 | 247300 | 17.94 | 123700 | 0.07
MPS-CB | 2015-02-16 | 16:20 | Peine | Agua Subterránea | 6.38 | 231400 | 18.78 | 115700 | 0.09
MPS-CB | 2015-03-07 | 12:30 | Peine | Agua Subterránea | 6.36 | 227400 | 19.22 | 113700 | 0.19
MPS-CB | 2015-04-13 | 9:20 | Peine | Agua Subterránea | 6.63 | 229500 | 17.3 | 116300 | 0.85
MPS-CB | 2015-05-10 | 16:30 | Peine | Agua Subterránea | 6.56 | 240500 | 18.6 | 120300 | -
MPS-CB | 2015-06-04 | 9:30 | Peine | Agua Subterránea | 6.5 | 234300 | 16.79 | 117300 | -
MPS-CB | 2015-07-09 | 11:10 | Peine | Agua Subterránea | 6.77 | 232800 | 17.11 | 116000 | -
MPS-CB | 2015-08-08 | 10:20 | Peine | Agua Subterránea | 6.53 | 235500 | 17.72 | 117900 | -
MPS-CB | 2015-09-07 | 9:15 | Peine | Agua Subterránea | 6.48 | 236700 | 16.22 | 118600 | -
MPS-CB | 2015-10-10 | 11:00 | Peine | Agua Subterránea | 6.95 | 210000 | 16.23 | 102900 | -
MPS-CB | 2015-11-07 | 8:45 | Peine | Agua Subterránea | 6.56 | 237500 | 15.6 | 118100 | -
MPS-CB | 2015-12-06 | 9:10 | Peine | Agua Subterránea | 6.68 | 238500 | 16.26 | 119300 | -
MPS-CB | 2016-01-16 | 12:10 | Peine | Agua Subterránea | 6.7 | 237300 | 17.39 | 118500 | -
MPS-CB | 2016-02-14 | 15:00 | Peine | Agua Subterránea | 7.63 | 234500 | 20.12 | 115000 | -
MPS-CB | 2016-03-25 | 18:41 | Peine | Agua Subterránea | 6.7 | >200.000 | 18.24 | 127000 | -
MPS-CB | 2016-05-07 | 12:00 | Peine | Agua Subterránea | 6.69 | 250000 | 17.46 | 122400 | -
MPS-CB | 2016-07-10 | 9:50 | Peine | Agua Subterránea | 6.71 | >200.000 | 16.87 | 124500 | -
MPS-CB | 2016-10-09 | 15:35 | Peine | Agua Subterránea | 6.85 | >200.000 | 18.27 | 123000 | -
MPS-CB | 2016-12-20 | 10:15 | Peine | Agua Subterránea | 6.8 | >200.000 | 22.3 | 119500 | 0.44
MPS-CB | 2017-02-09 | 17:00 | Peine | Agua Subterránea | 6.63 | 614800 | 19.6 | 405150 | 1.64
MPS-CB | 2017-05-23 | 12:30 | Peine | Agua Subterránea | 6.51 | 243228 | 17.6 | 119900 | 0.9
MPS-CB | 2017-08-24 | 15:45 | Peine | Agua Subterránea | 6.37 | 245483 | 17.8 | 121400 | 0.7
MPS-CB | 2017-11-15 | 15:35 | Peine | Agua Subterránea | 6.57 | 243052 | 19.4 | 119900 | 0.62
MPS-CB | 2018-02-13 | 15:02 | Peine | Agua Subterránea | 6.51 | 249948 | 20 | 124700 | 0.23
MPS-CB | 2018-05-16 | 12:49 | Peine | Agua Subterránea | 6.76 | 270900 | 17.9 | 121400 | 0.25
MPS-CB | 2018-07-14 | 11:59 | Peine | Agua Subterránea | 6.65 | 270400 | 17.3 | 121500 | 0.11
MPS-CB | 2018-08-10 | 17:30 | Peine | Agua Subterránea | 6.9 | 253700 | 17.03 | 124700 | 0.09
MPS-CB | 2018-09-28 | 15:59 | Peine | Agua Subterránea | 7.01 | 290400 | 18.5 | 121600 | 0.08
MPS-CB | 2018-10-12 | 13:36 | Peine | Agua Subterránea | 6.56 | 287500 | 18.5 | 120100 | 0.04
MPS-CB | 2019-01-12 | 13:02 | Peine | Agua Subterránea | 6.71 | 267600 | 18.58 | 120100 | 0.47
MPS-CB | 2019-02-19 | 13:40 | Peine | Agua Subterránea | 6.66 | 314500 | 20.04 | 123200 | 0.12
MPS-CB | 2019-03-05 | 15:55 | Peine | Agua Subterránea | 6.75 | 222400 | 19.7 | 123400 | 0.01
MPS-CB | 2019-04-04 | 12:25 | Peine | Agua Subterránea | 6.53 | 237800 | 18.07 | 120100 | 0.4
MPS-CB | 2019-07-12 | 11:40 | Peine | Agua Subterránea | 6.61 | 218100 | 17.8 | 124400 | 0.55
MPS-CB | 2019-10-14 | 15:25 | Peine | Agua Subterránea | 6.56 | 241200 | 18.72 | 117900 | 0.15
MPS-CB | 2020-01-23 | 13:36 | Peine | Agua Subterránea | 6.61 | 237500 | 18.56 | 119700 | 0.36
MPS-CB | 2020-08-30 | 14:40 | Peine | Agua Subterránea | 6.92 | 250400 | 18.34 | 117700 | 0.05
MPS-CB | 2020-09-27 | 13:15 | Peine | Agua Subterránea | 6.57 | 239.2 | 18.12 | 239200 | 0.1
MPS-CB | 2020-10-24 | 15:00 | Peine | Agua Subterránea | 6.7 | 233500 | 19.62 | 118900 | 0
MPS-CB | 2021-07-20 17:00 | 17:00 | Peine | Agua Subterránea | 6.63 | 262644 | 16.9 | 201825
MPS-CB | 2021-10-19 15:38 | 15:38 | Peine | Agua Subterránea | 5.43 | 204730 | 17.9 | 153724 | 0.15
PP-01 | 2016-08-01 | 18:15 | Peine | Agua Subterránea | 6.91 | 31410 | 20.36 | 15710 | -
PP-01 | 2016-10-26 | 13:30 | Peine | Agua Subterránea | 6.7 | 30060 | 21.64 | 15030 | 1.78
PP-01 | 2016-12-18 | 14:55 | Peine | Agua Subterránea | 7.31 | 28400 | 25.69 | 14200 | 1.83
PP-01 | 2017-02-12 | 12:55 | Peine | Agua Subterránea | 6.81 | 39010 | 20.9 | 20164 | 3.22
PP-01 | 2017-05-24 | 16:20 | Peine | Agua Subterránea | 6.8 | 32380 | 20.1 | 16530 | 1.96
PP-01 | 2017-08-25 | 10:25 | Peine | Agua Subterránea | 6.67 | 32270 | 16.4 | 16280 | 2.89
PP-01 | 2017-11-16 | 13:45 | Peine | Agua Subterránea | 6.81 | 34460 | 21.6 | 17710 | 3.33
PP-01 | 2018-02-14 | 14:21 | Peine | Agua Subterránea | 6.78 | 50880 | 23.7 | 25450 | 1.6
PP-01 | 2018-05-15 | 16:55 | Peine | Agua Subterránea | 6.85 | 27160 | 20.4 | 13580 | 2.23
PP-01 | 2018-07-13 | 14:27 | Peine | Agua Subterránea | 6.89 | 30730 | 20.1 | 15390 | 2.93
PP-01 | 2018-08-10 | 13:06 | Peine | Agua Subterránea | 7.19 | 35210 | 20.86 | 17610 | 0.82
PP-01 | 2018-09-28 | 13:25 | Peine | Agua Subterránea | 7.34 | 32390 | 21.2 | 16190 | 0.64
PP-01 | 2018-10-08 | 17:27 | Peine | Agua Subterránea | 7.36 | 33290 | 20.6 | 16100 | 0.58
PP-01 | 2019-01-11 | 14:15 | Peine | Agua Subterránea | 7.12 | 60700 | 21.54 | 30850 | 0.4
PP-01 | 2019-02-21 | 15:22 | Peine | Agua Subterránea | 6.95 | 60800 | 21.99 | 25370 | 1.03
PP-01 | 2019-03-07 | 15:09 | Peine | Agua Subterránea | 7.03 | 36570 | 21.85 | 18280 | 0.05
PP-01 | 2019-04-02 | 15:12 | Peine | Agua Subterránea | 6.81 | 60520 | 21.68 | 30230 | 1.29
PP-01 | 2019-07-09 | 15:40 | Peine | Agua Subterránea | 6.87 | 51190 | 20.99 | 25890 | 2.38
PP-01 | 2019-10-16 | 18:45 | Peine | Agua Subterránea | 6.81 | 45750 | 20.36 | 29050 | 2.76
PP-01 | 2020-01-20 | 16:43 | Peine | Agua Subterránea | 6.9 | 47780 | 21.7 | 32500 | 2.7
PP-01 | 2020-08-27 | 16:55 | Peine | Agua Subterránea | 7.05 | 29550 | 19.22 | 14780 | 0.99
PP-01 | 2020-09-25 | 15:15 | Peine | Agua Subterránea | 6.54 | 30910 | 21.5 | 15930 | 2.74
PP-01 | 2020-10-23 | 14:15 | Peine | Agua Subterránea | 6.97 | 32650 | 22.1 | 16360 | 1.55
PP-01 | 2021-01-23 19:40 | 19:40 | Peine | Agua Subterránea | 7.16 | 50840 | 20.28 | 25920 | 0.24
PP-01 | 2021-02-19 10:20 | 10:20 | Peine | Agua Subterránea | 7 | 48330 | 20.09 | 23920 | 0.48
PP-01 | 2021-03-27 15:38 | 15:38 | Peine | Agua Subterránea | 6.98 | 44480 | 21.78 | 22230 | 2.46
PP-01 | 2021-04-24 | 10:37 | Peine | Agua Subterránea | 6.89 | 42350 | 21.28 | 21180 | 1.49
PP-01 | 2021-07-23 15:45 | 15:45 | Peine | Agua Subterránea | 7.18 | 30251 | 20.1 | 27697
PP-01 | 2021-10-21 16:17 | 16:17 | Peine | Agua Subterránea | 7.27 | 34503 | 21.8 | 23807 | 3.53
PP-02 | 2016-10-25 | 16:20 | Peine | Agua Subterránea | 7.26 | 90240 | 24.67 | 45120 | 0.58
PP-02 | 2016-12-18 | 13:00 | Peine | Agua Subterránea | 7.15 | 52350 | 24.7 | 26200 | 1.71
PP-02 | 2017-02-12 | 16:16 | Peine | Agua Subterránea | 6.94 | 80139 | 21.9 | 41424 | 2.84
PP-02 | 2017-05-24 | 13:08 | Peine | Agua Subterránea | 7.06 | 71100 | 21.5 | 35610 | 1.45
PP-02 | 2017-08-25 | 12:15 | Peine | Agua Subterránea | 6.9 | 71720 | 21.1 | 36430 | 1.93
PP-02 | 2017-11-16 | 9:53 | Peine | Agua Subterránea | 7.04 | 72010 | 21.5 | 36070 | 2.29
PP-02 | 2018-02-14 | 17:18 | Peine | Agua Subterránea | 6.97 | 70160 | 21.9 | 35070 | 0.97
PP-02 | 2018-05-15 | 13:20 | Peine | Agua Subterránea | 7.28 | 55680 | 21.6 | 27870 | 1.34
PP-02 | 2018-07-13 | 15:52 | Peine | Agua Subterránea | 7.1 | 70680 | 21.5 | 35340 | 1.27
PP-02 | 2018-08-10 | 9:52 | Peine | Agua Subterránea | 7.5 | 73370 | 20.96 | 36710 | 0.34
PP-02 | 2018-09-28 | 10:56 | Peine | Agua Subterránea | 7.53 | 64190 | 20.9 | 32100 | 0.3
PP-02 | 2018-10-08 | 11:30 | Peine | Agua Subterránea | 7.58 | 70450 | 21.8 | 35270 | 0.25
PP-02 | 2019-01-11 | 12:16 | Peine | Agua Subterránea | 7.18 | 84740 | 22.54 | 42460 | 0.49
PP-02 | 2019-02-21 | 12:50 | Peine | Agua Subterránea | 7.21 | 64260 | 22.57 | 33600 | 0.94
PP-02 | 2019-03-07 | 11:37 | Peine | Agua Subterránea | 7.26 | 65020 | 22.82 | 33010 | 0.92
PP-02 | 2019-04-02 | 11:50 | Peine | Agua Subterránea | 6.97 | 62450 | 22.4 | 31190 | 1.93
PP-02 | 2019-07-09 | 11:37 | Peine | Agua Subterránea | 7.2 | 55380 | 21.54 | 27710 | 1.96
PP-02 | 2019-10-16 | 16:48 | Peine | Agua Subterránea | 7.08 | 58180 | 22.31 | 28050 | 2.37
PP-02 | 2020-01-20 | 12:50 | Peine | Agua Subterránea | 7.15 | 63380 | 22.94 | 31850 | 2.38
PP-02 | 2020-08-28 | 12:12 | Peine | Agua Subterránea | 7.36 | 55591 | 22.83 | 29370 | 2.36
PP-02 | 2020-09-25 | 12:20 | Peine | Agua Subterránea | 6.69 | 58220 | 21.91 | 29190 | 0.95
PP-02 | 2020-10-25 | 14:50 | Peine | Agua Subterránea | 7.21 | 59720 | 22.14 | 30010 | 0.9
PP-02 | 2021-01-23 16:40 | 16:40 | Peine | Agua Subterránea | 7.45 | 74310 | 22.14 | 37100 | 0.13
PP-02 | 2021-02-19 13:00 | 13:00 | Peine | Agua Subterránea | 7.24 | 69870 | 21.53 | 34570 | 0.37
PP-02 | 2021-03-28 08:40 | 8:40 | Peine | Agua Subterránea | 7.16 | 68840 | 21.8 | 34430 | 1.28
PP-02 | 2021-04-24 | 14:50 | Peine | Agua Subterránea | 7.22 | 66500 | 21.73 | 33220 | 0.92
PP-02 | 2021-07-23 13:26 | 13:26 | Peine | Agua Subterránea | 7.42 | 53428 | 20.9 | 41210
PP-02 | 2021-10-22 21:09 | 21:09 | Peine | Agua Subterránea | 6.24 | 49993 | 20.8 | 35308 | 1.01
PP-03 | 2016-08-01 | 17:15 | Peine | Agua Subterránea | 7.14 | 25810 | 25.19 | 12910 | 1.94
PP-03 | 2016-10-26 | 10:55 | Peine | Agua Subterránea | 6.72 | 27100 | 23.75 | 13550 | 2.97
PP-03 | 2016-12-18 | 11:20 | Peine | Agua Subterránea | 7 | 26500 | 26.1 | 13270 | 1.25
PP-03 | 2017-02-12 | 15:14 | Peine | Agua Subterránea | 6.99 | 30437 | 25.7 | 15733 | 2.83
PP-03 | 2017-05-24 | 14:04 | Peine | Agua Subterránea | 7.12 | 27910 | 24.4 | 13950 | 1.91
PP-03 | 2017-08-25 | 13:15 | Peine | Agua Subterránea | 7.01 | 27750 | 24.3 | 13870 | 2.68
PP-03 | 2017-11-16 | 10:55 | Peine | Agua Subterránea | 7.09 | 26960 | 25.2 | 13560 | 3.09
PP-03 | 2018-02-14 | 16:16 | Peine | Agua Subterránea | 7 | 26360 | 26.24 | 13180 | 1.48
PP-03 | 2018-05-15 | 12:25 | Peine | Agua Subterránea | 7.24 | 21440 | 25.6 | 10740 | 1.74
PP-03 | 2018-07-13 | 15:13 | Peine | Agua Subterránea | 7.1 | 26650 | 25 | 13340 | 2.1
PP-03 | 2018-08-10 | 10:39 | Peine | Agua Subterránea | 7.51 | 27370 | 24.94 | 13890 | 0.6
PP-03 | 2018-09-28 | 11:35 | Peine | Agua Subterránea | 7.58 | 26590 | 25.5 | 13320 | 0.53
PP-03 | 2018-10-08 | 12:25 | Peine | Agua Subterránea | 7.6 | 26730 | 25.7 | 13380 | 0.38
PP-03 | 2019-01-11 | 11:05 | Peine | Agua Subterránea | 7.28 | 26530 | 25.31 | 13280 | 0.33
PP-03 | 2019-02-21 | 13:37 | Peine | Agua Subterránea | 7.23 | 26760 | 26.08 | 13320 | 1.24
PP-03 | 2019-03-07 | 12:39 | Peine | Agua Subterránea | 7.3 | 26830 | 26.16 | 13470 | 1.05
PP-03 | 2019-04-02 | 12:42 | Peine | Agua Subterránea | 7.06 | 26440 | 26.23 | 13170 | 1.18
PP-03 | 2019-07-09 | 12:32 | Peine | Agua Subterránea | 7.19 | 22510 | 25.17 | 11700 | 2.82
PP-03 | 2019-10-16 | 17:38 | Peine | Agua Subterránea | 7.16 | 26640 | 24.4 | 12760 | 2.91
PP-03 | 2020-01-20 | 13:46 | Peine | Agua Subterránea | 7.11 | 27980 | 26.27 | 13920 | 3.6
PP-03 | 2020-08-28 | 13:03 | Peine | Agua Subterránea | 7.46 | 25600 | 25.54 | 12810 | 2.78
PP-03 | 2020-09-25 | 13:10 | Peine | Agua Subterránea | 6.8 | 25450 | 25.43 | 12740 | 1.69
PP-03 | 2020-10-25 | 15:15 | Peine | Agua Subterránea | 7.25 | 25710 | 25.9 | 12860 | 1.64
PP-03 | 2021-01-23 17:30 | 17:30 | Peine | Agua Subterránea | 7.44 | 27160 | 25.61 | 13520 | 0.44
PP-03 | 2021-02-19 13:45 | 13:45 | Peine | Agua Subterránea | 7.26 | 25680 | 25.43 | 12780 | 0.51
PP-03 | 2021-03-28 10:10 | 10:10 | Peine | Agua Subterránea | 7.11 | 25920 | 25.72 | 12970 | 1.86
PP-03 | 2021-04-24 | 15:50 | Peine | Agua Subterránea | 7.2 | 24990 | 26.08 | 12500 | 1.41
PP-03 | 2021-07-23 14:12 | 14:12 | Peine | Agua Subterránea | 7.4 | 26671 | 25.4 | 17121
PP-03 | 2021-10-21 19:47 | 19:47 | Peine | Agua Subterránea | 7.83 | 28250 | 23.3 | 19123 | 3.22
Q. Camar | 2013-03-23 | 17:00 | Norte y Borde Este | Agua Superficial | 8.17 | 2795 | 25.28 | 1777 | -
Q. Camar | 2013-05-19 | 10:00 | Norte y Borde Este | Agua Superficial | 7.73 | 2615 | 20.32 | 1309 | 6.25
Q. Camar | 2013-06-13 | 17:00 | Norte y Borde Este | Agua Superficial | 8.04 | 2555 | 20.77 | 1282 | 5.95
Q. Camar | 2013-07-18 | 12:50 | Norte y Borde Este | Agua Superficial | 7.88 | 2513 | 22.59 | 1264 | 2.41
Q. Camar | 2013-08-16 | 13:10 | Norte y Borde Este | Agua Superficial | 8.23 | 2572 | 23.76 | 1319 | 6.82
Q. Camar | 2013-09-04 | 15:50 | Norte y Borde Este | Agua Superficial | 7.88 | 2549 | 23.62 | 1274 | 5.25
Q. Camar | 2013-10-18 | 14:00 | Norte y Borde Este | Agua Superficial | 7.98 | 2579 | 26.45 | 1293 | 0.07
Q. Camar | 2013-11-23 | 15:50 | Norte y Borde Este | Agua Superficial | 7.88 | 2565 | 26.49 | 1284 | -
Q. Camar | 2013-12-12 | 16:30 | Norte y Borde Este | Agua Superficial | 7.88 | 2594 | 25.67 | 1312 | 1.69
Q. Camar | 2014-01-21 | 15:30 | Norte y Borde Este | Agua Superficial | 7.88 | 2711 | 29.11 | 1357 | 1.96
Q. Camar | 2014-02-12 | 14:30 | Norte y Borde Este | Agua Superficial | 8.07 | 2654 | 28.09 | 1326 | 3.52
Q. Camar | 2014-03-22 | 11:00 | Norte y Borde Este | Agua Superficial | 8.2 | 2531 | 23.68 | 1268 | 3.16
Q. Camar | 2014-04-15 | 11:30 | Norte y Borde Este | Agua Superficial | 7.99 | 2408 | 21.76 | 1205 | 5.69
Q. Camar | 2014-05-19 | 15:15 | Norte y Borde Este | Agua Superficial | 7.93 | 2602 | 22.24 | 1301 | 5.96
Q. Camar | 2014-06-17 | 13:30 | Norte y Borde Este | Agua Superficial | 7.85 | 2516 | 21.94 | 1259 | 6.28
Q. Camar | 2014-07-22 | 15:00 | Norte y Borde Este | Agua Superficial | 8.3 | 2579 | 20.4 | 1291 | 4.11
Q. Camar | 2014-08-13 | 9:00 | Norte y Borde Este | Agua Superficial | 7.92 | 2549 | 18.19 | 1274 | 5.1
Q. Camar | 2014-09-11 | 10:30 | Norte y Borde Este | Agua Superficial | 7.94 | 2626 | 19.38 | 1314 | 6.55
Q. Camar | 2014-10-14 | 13:10 | Norte y Borde Este | Agua Superficial | 8.2 | 2549 | 27.66 | 1274 | 6.54
Q. Camar | 2014-11-08 | 15:30 | Norte y Borde Este | Agua Superficial | 8.21 | 2578 | 27.99 | 1288 | 8.3
Q. Camar | 2014-12-08 | 12:10 | Norte y Borde Este | Agua Superficial | 8.15 | 2615 | 24.99 | 1308 | 5.91
Q. Camar | 2015-01-07 | 16:00 | Norte y Borde Este | Agua Superficial | 8.03 | 2698 | 27.06 | 1350 | 7.2
Q. Camar | 2015-02-12 | 15:30 | Norte y Borde Este | Agua Superficial | 8.04 | 2724 | 28.21 | 1337 | 3.75
Q. Camar | 2015-03-04 | 17:40 | Norte y Borde Este | Agua Superficial | 8.34 | 2496 | 26.44 | 1247 | 2
Q. Camar | 2015-04-08 | 11:35 | Norte y Borde Este | Agua Superficial | 7.98 | 2562 | 22.49 | 1281 | 5.33
Q. Camar | 2015-05-10 | 9:00 | Norte y Borde Este | Agua Superficial | 8.32 | 2169 | 22.26 | 1233 | 4.92
Q. Camar | 2015-06-07 | 14:50 | Norte y Borde Este | Agua Superficial | 8.1 | 2707 | 22.06 | 1345 | -
Q. Camar | 2015-07-08 | 17:45 | Norte y Borde Este | Agua Superficial | 7.97 | 2545 | 20.24 | 1271 | -
Q. Camar | 2015-08-13 | 8:45 | Norte y Borde Este | Agua Superficial | 8.01 | 2517 | 16.9 | 1259 | 5.63
Q. Camar | 2015-09-09 | 12:00 | Norte y Borde Este | Agua Superficial | 8.19 | 2605 | 18.01 | 1307 | -
Q. Camar | 2015-10-12 | 16:00 | Norte y Borde Este | Agua Superficial | 7.84 | 2493 | 25.41 | 1247 | 7.48
Q. Camar | 2015-11-10 | 17:20 | Norte y Borde Este | Agua Superficial | 8.19 | 2688 | 26.7 | 1343 | -
Q. Camar | 2015-12-01 | 11:00 | Norte y Borde Este | Agua Superficial | 7.7 | 2488 | 25.32 | 1245 | 6.76
Q. Camar | 2016-01-13 | 12:20 | Norte y Borde Este | Agua Superficial | 8.32 | 2646 | 24.37 | 1322 | 6.02
Q. Camar | 2016-02-11 | 13:10 | Norte y Borde Este | Agua Superficial | 8.38 | 2512 | 25.93 | 1258 | 5.95
Q. Camar | 2016-03-15 | 11:15 | Norte y Borde Este | Agua Superficial | 8.02 | 2822 | 24.05 | 1437 | 5.53
Q. Camar | 2016-05-21 | 14:40 | Norte y Borde Este | Agua Superficial | 8.08 | 3452 | 22.01 | 1726 | 6.54
Q. Camar | 2016-10-21 | 15:50 | Norte y Borde Este | Agua Superficial | 7.82 | 6470 | 25.47 | 3235 | 4.81
Q. Camar | 2016-12-15 | 14:15 | Norte y Borde Este | Agua Superficial | 8.2 | 2550 | 25.6 | 1278 | 0.84
Q. Camar | 2017-02-11 | 13:40 | Norte y Borde Este | Agua Superficial | 7.46 | 2951 | 25.3 | 1618 | 3.98
Q. Camar | 2018-02-12 | 16:11 | Norte y Borde Este | Agua Superficial | 8.25 | 2781 | 29.3 | 1393 | 3.61
Q. Camar | 2018-05-17 | 14:40 | Norte y Borde Este | Agua Superficial | 8.08 | 2308 | 22.7 | 1156 | 1.96
Q. Camar | 2018-07-11 | 9:50 | Norte y Borde Este | Agua Superficial | 7.93 | 2512 | 18.8 | 1258 | -
Q. Camar | 2018-08-08 | 18:20 | Norte y Borde Este | Agua Superficial | 8.14 | 2921 | 19.2 | 1458 | 1.9
Q. Camar | 2018-09-25 | 14:02 | Norte y Borde Este | Agua Superficial | 8.42 | 1854 | 26.6 | 928 | 0.72
Q. Camar | 2018-10-10 | 15:16 | Norte y Borde Este | Agua Superficial | 7.94 | 2654 | 23.9 | 1329 | 0.85
Q. Camar | 2019-01-09 | 10:50 | Norte y Borde Este | Agua Superficial | - | - | - | - | -
Q. Camar | 2019-02-22 | 16:10 | Norte y Borde Este | Agua Superficial | - | - | - | - | -
Q. Camar | 2019-03-09 | 15:30 | Norte y Borde Este | Agua Superficial | - | - | - | - | -
Q. Camar | 2019-04-05 | 10:00 | Norte y Borde Este | Agua Superficial | - | - | - | - | -
Q. Camar | 2019-07-10 | 8:50 | Norte y Borde Este | Agua Superficial | - | - | - | - | -
Q. Camar | 2019-10-16 | 14:05 | Norte y Borde Este | Agua Superficial | - | - | - | - | -
Vert. Peine | 2013-02-15 | 13:15 | Peine | Agua Superficial | 6.97 | 4159 | 24.28 | 2082 | -
Vert. Peine | 2013-05-18 | 16:56 | Peine | Agua Superficial | 7.37 | 4245 | 23.73 | 2120 | 5.06
Vert. Peine | 2013-06-16 | 16:00 | Peine | Agua Superficial | 7.49 | 3525 | 23.66 | 1761 | 6.33
Vert. Peine | 2013-07-21 | 15:40 | Peine | Agua Superficial | 7.21 | 4241 | 23.32 | 2121 | 3.49
Vert. Peine | 2013-08-16 | 15:20 | Peine | Agua Superficial | 7.52 | 4300 | 23.52 | 2156 | 6.11
Vert. Peine | 2013-09-09 | 16:20 | Peine | Agua Superficial | 7.55 | 3998 | 24.31 | 1982 | 4.83
Vert. Peine | 2013-10-26 | 10:00 | Peine | Agua Superficial | 7.66 | 4945 | 27.29 | 2503 | 0.05
Vert. Peine | 2013-11-23 | 14:30 | Peine | Agua Superficial | 7.75 | 3895 | 27.88 | 1947 | -
Vert. Peine | 2013-12-11 | 16:15 | Peine | Agua Superficial | 7.47 | 4111 | 24.18 | 2055 | 3.19
Vert. Peine | 2014-01-22 | 16:35 | Peine | Agua Superficial | 7.49 | 4271 | 24.6 | 2136 | 2.63
Vert. Peine | 2014-02-16 | 18:00 | Peine | Agua Superficial | 7.55 | 4157 | 24.47 | 2077 | 2.91
Vert. Peine | 2014-03-24 | 15:20 | Peine | Agua Superficial | 7.69 | 3772 | 25.16 | - | 2.5
Vert. Peine | 2014-04-15 | 15:40 | Peine | Agua Superficial | 7.37 | 3648 | 24.62 | 1823 | 3.73
Vert. Peine | 2014-05-13 | 16:45 | Peine | Agua Superficial | 7.35 | 3888 | 23.79 | 1944 | 3.96
Vert. Peine | 2014-06-11 | 16:00 | Peine | Agua Superficial | 7.61 | 3846 | 18.54 | 1923 | 4.29
Vert. Peine | 2014-07-21 | 16:00 | Peine | Agua Superficial | 7.38 | 3811 | 23.11 | 1912 | 4.31
Vert. Peine | 2014-08-13 | 16:30 | Peine | Agua Superficial | 7.61 | 4154 | 23.65 | 2077 | 5.11
Vert. Peine | 2014-09-11 | 16:00 | Peine | Agua Superficial | 7.16 | 4338 | 23.79 | 2084 | 4.87
Vert. Peine | 2014-10-11 | 18:00 | Peine | Agua Superficial | 7.7 | 4010 | 23.79 | 1999 | 4.76
Vert. Peine | 2014-11-13 | 13:00 | Peine | Agua Superficial | 7.55 | 4086 | 24.01 | 2035 | 5.24
Vert. Peine | 2014-12-11 | 17:30 | Peine | Agua Superficial | 7.69 | 3900 | 24.23 | 1955 | 2.53
Vert. Peine | 2015-01-07 | 12:35 | Peine | Agua Superficial | 7.4 | 4302 | 24.04 | 2152 | 4.68
Vert. Peine | 2015-02-19 | 15:30 | Peine | Agua Superficial | 7.22 | 4081 | 24.17 | 2040 | 4.24
Vert. Peine | 2015-03-05 | 8:15 | Peine | Agua Superficial | 7.68 | 3916 | 24.07 | 1970 | 4.61
Vert. Peine | 2015-04-12 | 10:00 | Peine | Agua Superficial | 7.5 | 3228 | 23.41 | 1614 | 5.59
Vert. Peine | 2015-05-14 | 15:30 | Peine | Agua Superficial | 7.7 | 3671 | 23.44 | 1842 | 6.31
Vert. Peine | 2015-06-08 | 14:45 | Peine | Agua Superficial | 7.6 | 3978 | 23.62 | 1985 | -
Vert. Peine | 2015-07-12 | 9:30 | Peine | Agua Superficial | 7.36 | 3593 | 22.71 | 1765 | -
Vert. Peine | 2015-08-10 | 8:30 | Peine | Agua Superficial | 7.61 | 4233 | 22.18 | 2116 | 5.62
Vert. Peine | 2015-09-05 | 10:00 | Peine | Agua Superficial | 7.45 | 4219 | 23.65 | 2109 | 5.64
Vert. Peine | 2015-10-13 | 7:40 | Peine | Agua Superficial | 7.42 | 3535 | 23.01 | 1769 | 5.76
Vert. Peine | 2015-11-05 | 12:20 | Peine | Agua Superficial | 7.97 | 3912 | 24.6 | - | 4.21
Vert. Peine | 2015-12-01 | 12:10 | Peine | Agua Superficial | 7.3 | 3308 | 24.77 | 1658 | 5.56
Vert. Peine | 2016-01-14 | 12:15 | Peine | Agua Superficial | 7.88 | 3873 | 24.04 | 1938 | 5.84
Vert. Peine | 2016-02-18 | 14:50 | Peine | Agua Superficial | 7.77 | 4044 | 24.22 | 2022 | 5.46
Vert. Peine | 2016-03-26 | 18:00 | Peine | Agua Superficial | 7.38 | 4502 | 24.25 | 2252 | 4.79
Vert. Peine | 2016-05-22 | 13:45 | Peine | Agua Superficial | 7.42 | 4284 | 24.33 | 2142 | 5.6
Vert. Peine | 2016-10-25 | 12:50 | Peine | Agua Superficial | 6.74 | 5284 | 24.19 | 2642 | 5.38
Vert. Peine | 2016-12-15 | 12:05 | Peine | Agua Superficial | 7.36 | 3950 | 24.03 | 1974 | 1.13
Vert. Peine | 2017-02-11 | 15:20 | Peine | Agua Superficial | 7.5 | 4721 | 24.2 | 2460 | 4.15
Vert. Peine | 2017-05-25 | 15:20 | Peine | Agua Superficial | 7.35 | 4250 | 23.1 | 2170 | 1.69
Vert. Peine | 2017-08-23 | 17:30 | Peine | Agua Superficial | 7.43 | 3906 | 22.9 | 1952 | 4.72
Vert. Peine | 2017-11-15 | 16:40 | Peine | Agua Superficial | 7.86 | 4872 | 24.7 | 2435 | 5.62
Vert. Peine | 2018-02-14 | 11:59 | Peine | Agua Superficial | 7.26 | 4201 | 24.4 | 2100 | 2.9
Vert. Peine | 2018-05-16 | 9:05 | Peine | Agua Superficial | 7.14 | 4177 | 19.1 | 2090 | 2.86
Vert. Peine | 2018-07-13 | 17:52 | Peine | Agua Superficial | 7.33 | 3965 | 22.4 | 2086 | 3.85
Vert. Peine | 2018-08-10 | 15:40 | Peine | Agua Superficial | 8 | 4318 | 24.91 | 2166 | 1.53
Vert. Peine | 2018-09-28 | 9:48 | Peine | Agua Superficial | 7.91 | 4271 | 22 | 2130 | 0.82
Vert. Peine | 2018-10-08 | 15:07 | Peine | Agua Superficial | 7.95 | 4258 | 24.6 | 3132 | 0.82
Vert. Peine | 2019-01-11 | 15:25 | Peine | Agua Superficial | 7.52 | 4253 | 24.51 | 2127 | 0.67
Vert. Peine | 2019-02-21 | 9:30 | Peine | Agua Superficial | 7.64 | 3440 | 24.08 | 1676 | 0.3
Vert. Peine | 2019-03-07 | 9:30 | Peine | Agua Superficial | 7.69 | 4314 | 24.31 | 2157 | 1.89
Vert. Peine | 2019-04-02 | 17:00 | Peine | Agua Superficial | 7.52 | 4036 | 24.66 | 2013 | 2.35
Vert. Peine | 2019-07-09 | 17:50 | Peine | Agua Superficial | 7.53 | 3330 | 22.84 | 1665 | 3.13
Vert. Peine | 2019-10-16 | 19:00 | Peine | Agua Superficial | 7.43 | 4082 | 23.68 | 2041 | 4.91
Vert. Peine | 2020-01-20 | 17:45 | Peine | Agua Superficial | 7.55 | 4447 | 24.11 | 2222 | 5.23
Vert. Peine | 2020-08-28 | 10:10 | Peine | Agua Superficial | 7.75 | 3730 | 22.93 | 1855 | 5.02
Vert. Peine | 2020-09-25 | 16:25 | Peine | Agua Superficial | 7.13 | 4044 | 23.9 | 2021 | 4.57
Vert. Peine | 2020-10-23 | 14:55 | Peine | Agua Superficial | 7.52 | 4101 | 24.38 | 2050 | 4.78
Vert. Peine | 2021-01-22 14:20 | 14:20 | Peine | Agua Superficial | 7.76 | 4713 | 24.95 | 2358 | 0.91
Vert. Peine | 2021-02-19 15:15 | 15:15 | Peine | Agua Superficial | 7.4 | 4233 | 23.82 | 2064 | 1.71
Vert. Peine | 2021-03-26 17:55 | 17:55 | Peine | Agua Superficial | 7.27 | 4270 | 23.89 | 2102 | 3.93
Vert. Peine | 2021-04-23 | 18:00 | Peine | Agua Superficial | 7.44 | 2645 | 22.39 | 1322 | 2.83
Vert. Peine | 2021-07-22 18:22 | 18:22 | Peine | Agua Superficial | 7.5 | 4035 | 22.1 | 2801.5
Vert. Peine | 2021-10-21 13:30 | 13:30 | Peine | Agua Superficial | 8.05 | 4786 | 24.3 | 3159 | 5.59

## NA (hidden)
Estación | Código Muestra | Laboratorio | Fecha | Hora muestreo | Sector | Tipo Unidad | pH | CE | SDT | Densidad | Cl dis | SO4 dis | HCO3 dis | NO3 dis | Ca dis | Mg dis | Na dis | K dis | Sr dis | Li dis | B dis | % | Ca tot | Mg tot | Na tot | K tot | Al tot | As tot | B tot | Sr tot | Fe tot | Li tot | Si tot
[7 empty] | UpH | µS/cm | mg/l |  | mg/l | mg/l | mg/l | mg/l | mg/l | mg/l | mg/l | mg/l | mg/l | mg/l | mg/l |  | mg/l | mg/l | mg/l | mg/l | mg/l | mg/l | mg/l | mg/l | mg/l | mg/l | mg/l
LM-05 | N/A | Hidrolab | N/A | #N/A | Peine | Agua Superficial | N/A | N/A | N/A | N/A | N/A | N/A | N/A | N/A | N/A | N/A | N/A | N/A | N/A | N/A | N/A |  | N/A | N/A | N/A | N/A | N/A | N/A | N/A | N/A | N/A | N/A | N/A
LM-06 | N/A | Hidrolab | N/A | #N/A | Peine | Agua Superficial | N/A | N/A | N/A | N/A | N/A | N/A | N/A | N/A | N/A | N/A | N/A | N/A | N/A | N/A | N/A |  | N/A | N/A | N/A | N/A | N/A | N/A | N/A | N/A | N/A | N/A | N/A
LM-08 | N/A | Hidrolab | N/A | #N/A | Peine | Agua Superficial | N/A | N/A | N/A | N/A | N/A | N/A | N/A | N/A | N/A | N/A | N/A | N/A | N/A | N/A | N/A |  | N/A | N/A | N/A | N/A | N/A | N/A | N/A | N/A | N/A | N/A | N/A
LM-11 | N/A | Hidrolab | N/A | #N/A | Norte y Borde Este | Agua Superficial | N/A | N/A | N/A | N/A | N/A | N/A | N/A | N/A | N/A | N/A | N/A | N/A | N/A | N/A | N/A |  | N/A | N/A | N/A | N/A | N/A | N/A | N/A | N/A | N/A | N/A | N/A
LM-12 | N/A | Hidrolab | N/A | #N/A | Norte y Borde Este | Agua Superficial | N/A | N/A | N/A | N/A | N/A | N/A | N/A | N/A | N/A | N/A | N/A | N/A | N/A | N/A | N/A |  | N/A | N/A | N/A | N/A | N/A | N/A | N/A | N/A | N/A | N/A | N/A
LM-13 | N/A | Hidrolab | N/A | #N/A | Norte y Borde Este | Agua Superficial | N/A | N/A | N/A | N/A | N/A | N/A | N/A | N/A | N/A | N/A | N/A | N/A | N/A | N/A | N/A |  | N/A | N/A | N/A | N/A | N/A | N/A | N/A | N/A | N/A | N/A | N/A
LM-14 | N/A | Hidrolab | N/A | #N/A | Norte y Borde Este | Agua Superficial | N/A | N/A | N/A | N/A | N/A | N/A | N/A | N/A | N/A | N/A | N/A | N/A | N/A | N/A | N/A |  | N/A | N/A | N/A | N/A | N/A | N/A | N/A | N/A | N/A | N/A | N/A
LM-15 | N/A | Hidrolab | N/A | #N/A | Norte y Borde Este | Agua Subterránea | N/A | N/A | N/A | N/A | N/A | N/A | N/A | N/A | N/A | N/A | N/A | N/A | N/A | N/A | N/A |  | N/A | N/A | N/A | N/A | N/A | N/A | N/A | N/A | N/A | N/A | N/A
LM-17 | N/A | Hidrolab | N/A | N/A | Peine | Agua Superficial | N/A | N/A | N/A | N/A | N/A | N/A | N/A | N/A | N/A | N/A | N/A | N/A | N/A | N/A | N/A |  | N/A | N/A | N/A | N/A | N/A | N/A | N/A | N/A | N/A | N/A | N/A
Q. Camar | N/A | Hidrolab | N/A | #N/A | Norte y Borde Este | Agua Superficial | N/A | N/A | N/A | N/A | N/A | N/A | N/A | N/A | N/A | N/A | N/A | N/A | N/A | N/A | N/A |  | N/A | N/A | N/A | N/A | N/A | N/A | N/A | N/A | N/A | N/A | N/A
LM-05 | 525124-01 | Hidrolab | 2019-02-19 | 17:30 | Peine | Agua Superficial | N/A | N/A | N/A | N/A | N/A | N/A | N/A | N/A | N/A | N/A | N/A | N/A | N/A | N/A | N/A |  | N/A | N/A | N/A | N/A | N/A | N/A | N/A | N/A | N/A | N/A | N/A
LM-06 | 525125-01 | Hidrolab | 2019-02-19 | 18:00 | Peine | Agua Superficial | N/A | N/A | N/A | N/A | N/A | N/A | N/A | N/A | N/A | N/A | N/A | N/A | N/A | N/A | N/A |  | N/A | N/A | N/A | N/A | N/A | N/A | N/A | N/A | N/A | N/A | N/A
LM-17 | 525743-01 | Hidrolab | 2019-02-21 | 18:00 | Peine | Agua Superficial | N/A | N/A | N/A | N/A | N/A | N/A | N/A | N/A | N/A | N/A | N/A | N/A | N/A | N/A | N/A |  | N/A | N/A | N/A | N/A | N/A | N/A | N/A | N/A | N/A | N/A | N/A
MP-08A | 525748-01 | Hidrolab | 2019-02-21 | 17:00 | Peine | Agua Subterránea | N/A | N/A | N/A | N/A | N/A | N/A | N/A | N/A | N/A | N/A | N/A | N/A | N/A | N/A | N/A |  | N/A | N/A | N/A | N/A | N/A | N/A | N/A | N/A | N/A | N/A | N/A
Q. Camar | 525924-01 | Hidrolab | 2019-02-22 | 16:10 | Norte y Borde Este | Agua Superficial | N/A | N/A | N/A | N/A | N/A | N/A | N/A | N/A | N/A | N/A | N/A | N/A | N/A | N/A | N/A |  | N/A | N/A | N/A | N/A | N/A | N/A | N/A | N/A | N/A | N/A | N/A
LM-05 | 528173-01 | Hidrolab | 2019-03-05 | 12:15 | Peine | Agua Superficial | N/A | N/A | N/A | N/A | N/A | N/A | N/A | N/A | N/A | N/A | N/A | N/A | N/A | N/A | N/A |  | N/A | N/A | N/A | N/A | N/A | N/A | N/A | N/A | N/A | N/A | N/A
LM-17 | 528867-01 | Hidrolab | 2019-03-07 | 16:10 | Peine | Agua Superficial | N/A | N/A | N/A | N/A | N/A | N/A | N/A | N/A | N/A | N/A | N/A | N/A | N/A | N/A | N/A |  | N/A | N/A | N/A | N/A | N/A | N/A | N/A | N/A | N/A | N/A | N/A
MP-08A | 528866-01 | Hidrolab | 2019-03-07 | 15:39 | Peine | Agua Subterránea | N/A | N/A | N/A | N/A | N/A | N/A | N/A | N/A | N/A | N/A | N/A | N/A | N/A | N/A | N/A |  | N/A | N/A | N/A | N/A | N/A | N/A | N/A | N/A | N/A | N/A | N/A
Q. Camar | 529183-01 | Hidrolab | 2019-03-09 | 15:30 | Norte y Borde Este | Agua Superficial | N/A | N/A | N/A | N/A | N/A | N/A | N/A | N/A | N/A | N/A | N/A | N/A | N/A | N/A | N/A |  | N/A | N/A | N/A | N/A | N/A | N/A | N/A | N/A | N/A | N/A | N/A
LM-05 | N/A | Hidrolab | N/A | #N/A | Peine | Agua Superficial | N/A | N/A | N/A | N/A | N/A | N/A | N/A | N/A | N/A | N/A | N/A | N/A | N/A | N/A | N/A |  | N/A | N/A | N/A | N/A | N/A | N/A | N/A | N/A | N/A | N/A | N/A
LM-11 | N/A | Hidrolab | N/A | #N/A | Norte y Borde Este | Agua Superficial | N/A | N/A | N/A | N/A | N/A | N/A | N/A | N/A | N/A | N/A | N/A | N/A | N/A | N/A | N/A |  | N/A | N/A | N/A | N/A | N/A | N/A | N/A | N/A | N/A | N/A | N/A
LM-12 | N/A | Hidrolab | N/A | #N/A | Norte y Borde Este | Agua Superficial | N/A | N/A | N/A | N/A | N/A | N/A | N/A | N/A | N/A | N/A | N/A | N/A | N/A | N/A | N/A |  | N/A | N/A | N/A | N/A | N/A | N/A | N/A | N/A | N/A | N/A | N/A
LM-13 | N/A | Hidrolab | N/A | #N/A | Norte y Borde Este | Agua Superficial | N/A | N/A | N/A | N/A | N/A | N/A | N/A | N/A | N/A | N/A | N/A | N/A | N/A | N/A | N/A |  | N/A | N/A | N/A | N/A | N/A | N/A | N/A | N/A | N/A | N/A | N/A
LM-14 | N/A | Hidrolab | N/A | #N/A | Norte y Borde Este | Agua Superficial | N/A | N/A | N/A | N/A | N/A | N/A | N/A | N/A | N/A | N/A | N/A | N/A | N/A | N/A | N/A |  | N/A | N/A | N/A | N/A | N/A | N/A | N/A | N/A | N/A | N/A | N/A
BA-31 (ex-LM-15) | N/A | Hidrolab | N/A | #N/A | #N/A | Agua Subterránea | N/A | N/A | N/A | N/A | N/A | N/A | N/A | N/A | N/A | N/A | N/A | N/A | N/A | N/A | N/A |  | N/A | N/A | N/A | N/A | N/A | N/A | N/A | N/A | N/A | N/A | N/A
LM-17 | N/A | Hidrolab | N/A | #N/A | Peine | Agua Superficial | N/A | N/A | N/A | N/A | N/A | N/A | N/A | N/A | N/A | N/A | N/A | N/A | N/A | N/A | N/A |  | N/A | N/A | N/A | N/A | N/A | N/A | N/A | N/A | N/A | N/A | N/A
Q. Camar | N/A | Hidrolab | N/A | #N/A | Norte y Borde Este | Agua Superficial | N/A | N/A | N/A | N/A | N/A | N/A | N/A | N/A | N/A | N/A | N/A | N/A | N/A | N/A | N/A |  | N/A | N/A | N/A | N/A | N/A | N/A | N/A | N/A | N/A | N/A | N/A
LM-05 | N/A | Hidrolab | N/A | #N/A | Peine | Agua Superficial | N/A | N/A | N/A | N/A | N/A | N/A | N/A | N/A | N/A | N/A | N/A | N/A | N/A | N/A | N/A | #N/A | N/A | N/A | N/A | N/A | N/A | N/A | N/A | N/A | N/A | N/A | N/A
LM-06 | N/A | Hidrolab | N/A | #N/A | Peine | Agua Superficial | N/A | N/A | N/A | N/A | N/A | N/A | N/A | N/A | N/A | N/A | N/A | N/A | N/A | N/A | N/A | #N/A | N/A | N/A | N/A | N/A | N/A | N/A | N/A | N/A | N/A | N/A | N/A
LM-07 | N/A | Hidrolab | N/A | #N/A | Peine | Agua Superficial | N/A | N/A | N/A | N/A | N/A | N/A | N/A | N/A | N/A | N/A | N/A | N/A | N/A | N/A | N/A | #N/A | N/A | N/A | N/A | N/A | N/A | N/A | N/A | N/A | N/A | N/A | N/A
LM-08 | N/A | Hidrolab | N/A | #N/A | Peine | Agua Superficial | N/A | N/A | N/A | N/A | N/A | N/A | N/A | N/A | N/A | N/A | N/A | N/A | N/A | N/A | N/A | #N/A | N/A | N/A | N/A | N/A | N/A | N/A | N/A | N/A | N/A | N/A | N/A
LM-11 | N/A | Hidrolab | N/A | #N/A | Norte y Borde Este | Agua Superficial | N/A | N/A | N/A | N/A | N/A | N/A | N/A | N/A | N/A | N/A | N/A | N/A | N/A | N/A | N/A | #N/A | N/A | N/A | N/A | N/A | N/A | N/A | N/A | N/A | N/A | N/A | N/A
LM-12 | N/A | Hidrolab | N/A | #N/A | Norte y Borde Este | Agua Superficial | N/A | N/A | N/A | N/A | N/A | N/A | N/A | N/A | N/A | N/A | N/A | N/A | N/A | N/A | N/A | #N/A | N/A | N/A | N/A | N/A | N/A | N/A | N/A | N/A | N/A | N/A | N/A
LM-13 | N/A | Hidrolab | N/A | #N/A | Norte y Borde Este | Agua Superficial | N/A | N/A | N/A | N/A | N/A | N/A | N/A | N/A | N/A | N/A | N/A | N/A | N/A | N/A | N/A | #N/A | N/A | N/A | N/A | N/A | N/A | N/A | N/A | N/A | N/A | N/A | N/A
LM-14 | N/A | Hidrolab | N/A | #N/A | Norte y Borde Este | Agua Superficial | N/A | N/A | N/A | N/A | N/A | N/A | N/A | N/A | N/A | N/A | N/A | N/A | N/A | N/A | N/A | #N/A | N/A | N/A | N/A | N/A | N/A | N/A | N/A | N/A | N/A | N/A | N/A
BA-31 (ex-LM-15) | N/A | Hidrolab | N/A | #N/A | #N/A | Agua Subterránea | N/A | N/A | N/A | N/A | N/A | N/A | N/A | N/A | N/A | N/A | N/A | N/A | N/A | N/A | N/A | #N/A | N/A | N/A | N/A | N/A | N/A | N/A | N/A | N/A | N/A | N/A | N/A
LM-17 | N/A | Hidrolab | N/A | #N/A | Peine | Agua Superficial | N/A | N/A | N/A | N/A | N/A | N/A | N/A | N/A | N/A | N/A | N/A | N/A | N/A | N/A | N/A | #N/A | N/A | N/A | N/A | N/A | N/A | N/A | N/A | N/A | N/A | N/A | N/A
Q. Camar | N/A | Hidrolab | N/A | #N/A | Norte y Borde Este | Agua Superficial | N/A | N/A | N/A | N/A | N/A | N/A | N/A | N/A | N/A | N/A | N/A | N/A | N/A | N/A | N/A | #N/A | N/A | N/A | N/A | N/A | N/A | N/A | N/A | N/A | N/A | N/A | N/A
LM-05 | 581364-01 | Hidrolab | N/A | #N/A | Peine | Agua Superficial | - | - | - | - | - | - | - | - | - | - | - | - | - | - | - | - | - | - | - | - | - | - | - | - | - | - | -
LM-06 | 581365-01 | Hidrolab | N/A | #N/A | Peine | Agua Superficial | - | - | - | - | - | - | - | - | - | - | - | - | - | - | - | - | - | - | - | - | - | - | - | - | - | - | -
LM-08 | 581367-01 | Hidrolab | N/A | #N/A | Peine | Agua Superficial | - | - | - | - | - | - | - | - | - | - | - | - | - | - | - | - | - | - | - | - | - | - | - | - | - | - | -
LM-17 | 581373-01 | Hidrolab | N/A | #N/A | Peine | Agua Superficial | - | - | - | - | - | - | - | - | - | - | - | - | - | - | - | - | - | - | - | - | - | - | - | - | - | - | -
Q. Camar | 582555-01 | Hidrolab | N/A | #N/A | Norte y Borde Este | Agua Superficial | - | - | - | - | - | - | - | - | - | - | - | - | - | - | - | - | - | - | - | - | - | - | - | - | - | - | -